## Worksheet 1
Variable | No. of | Instrument/source | Resolution | Variable Code
| stations/ |  | (min) | in database
sites
Precipitation | 61+12 | tipping bucket | breakpoint, 1, 15 | rainfall_*
Air temperature | 81+1 |  |  | temperature
Solar radiation1 | 2 | official stations (SAIH)1 | 15 | global_radiation
Air humidity1 | 2 |  |  | relative_humidity
Water stage | 11+5 | capacitive, microwave, shaft encoder | 1, 5, 15 | water_stage_*
Discharge | 11+5 | dilution, current meters | sporadic | discharge_metering, discharge_*
|  | from water stage | 1, 5, 15
Turbidity | 3 | turbidimeters | 1, 5, 15 | turbidity_*
Suspended sediment | 5 | manual and automatic samplers | sporadic, event-based | ssc_generic, ssc_ISCO, ssc_manual,
concentration | 3 | from turbidity | 1, 5, 15 | ssc_continuous_*
Reflectance spectra of | 152 |  | – | _wavelength_nm_350-2151
soil samples | in situ and laboratory
Reflectance spectra of | 351 | spectroscopy | – | _wavelength_nm_350-2151
sediment samples