## Worksheet 1
Sensor | Model | Measurements | Units | Sensitivity | Accuracy | Operating range
Spread-spectrum radio | RF401 | NA | NA | −109 dBm | NA | −25 to 50 ∘C
Barometric pressure sensor | 61205V 61205V-10 | Atmospheric pressure | hPa | 0.1 hPa | ±0.5 hPa | 600–1100 hPa
61302V | Atmospheric pressure | hPa | 0.1 hPa | ±0.2 hPa (25 ∘C) ±0.3 hPa (−50 to +60 ∘C) | 500–1100 hPa
CS106 | Atmospheric pressure | hPa | NA | ±0.3 hPa (20 ∘C) ±0.6 hPa (0 to 40 ∘C) ±1.0 hPa (−20 to +45 ∘C) ±1.5 hPa (−40 to +60 ∘C) | −40 to 60 ∘C 500–1100 hPa
Relative humidity and air temperature probe | HMP35C HMP45C HMP45C212 | Air temperature | ∘C | NA | ±0.1 ∘C | −40 to 60 ∘C
| Relative humidity | % | NA | ±2 % (0–90 % RH) at 20 ∘C ±3 % (90–100 % RH) at 20 ∘C
HMP60 | Air temperature | ∘C | NA | ±0.6 ∘C (−40 to +60 ∘C)
| Relative humidity | % | NA | ±3 % RH (0–90 % RH) ±5 % RH (90–100 % RH)
HC-S3 | Air temperature | ∘C | NA | ±0.2 ∘C (−30 to 60 ∘C) | −40 to 60 ∘C
| Relative humidity | % | NA | ±1.5 % at 23 ∘C
Temperature probe | 107B | Soil temperature | ∘C | NA | ±0.4 ∘C (−24 to 48 ∘C) ±0.9 ∘C (−35 to 50 ∘C) | −50 to 100 ∘C
109 109B | Soil temperature | ∘C | NA | ±0.60 ∘C (−50 to 70 ∘C) ±0.25 ∘C (−10 to 70 ∘C)
RM Young wind monitor | 05103-10 05103-45 | Wind speed | m s−1 | NA | ±0.3 m s−1 | −50 to 50 ∘C
| Wind direction | degrees | NA | ±5∘
Tipping bucket rain gauge | 34-HT-P | Liquid/solid precipitation | mm | 0.25 mm per tip | Precipitation rate: ±0.25 mm up to 20 mm h−1 ±3 % over 20 mm h−1 | −20 to 50 ∘C
TE525WS | Liquid precipitation | mm | 0.254 mm per tip | Precipitation rate: ±1 % up to 25.4 mm h−1 +0,-2.5 % from 25.4 to 50.8 mm h−1 +0,-3.5 % from 50.8 to 76.2 mm h−1 | 0 to 50 ∘C
TE525M | Liquid precipitation | mm | 0.1 mm per tip | Precipitation rate: ±1 % up to 25.4 mm h−1 +0,-2.5 % from 25.4 to 50.8 mm h−1 +0,-3.5 % from 50.8 to 76.2 mm h−1
TR-525USW | Liquid precipitation | mm | 0.254 mm per tip | Precipitation rate: 1 % at 25.4 mm h−1 or less
Ultrasonic distance measurement | SR50 | Snow depth | cm | 0.1 mm | ±1 cm or 0.4 % of distance to target (whichever is greater)
SR50A | Snow depth | cm | 0.25 mm | ±1 cm or 0.4 % of distance to target (whichever is greater) | −45 to 50 ∘C
Water content reflectometer | CS616 | Soil moisture | % volumetric water content (VWC) |  | ±2.5 % VWC using standard calibration with bulk electrical conductivity (EC) ≤0.5 dS m−1 and bulk density ≤1.55 g cm−3 in measurement range 0 to 50 % VWC | 0 to 70 ∘C
CS650 | Soil moisture | % VWC |  | ±3 % (typical with factory VWC model) where solution EC | −50 to 70 ∘C
Radiometer/pyranometer | CNR1 | Shortwave up/down, Longwave up/down | W m−2 | 6.18 µV (W m−2)−1 | ±10 % of daily totals | −40 to 70 ∘C
CMP3 | Shortwave up/down | W m−2 | 5 to 20 µV (W m−2)−1 | ±10 % of daily totals | −40 to 80 ∘C
SP LITE2 | Shortwave up/down | W m−2 | 81 µV (W m−2)−1 | ±5 % of daily totals | −40 to 80 ∘C
LI 200R | Shortwave up/down | W m−2 | 7 to 15 µV (W m−2)−1 | Absolute error in natural daylight is ±5 % maximum; ±3 % typical | −40 to 65 ∘C
LI 190SB |  | 5 µA per 1000 µmoles s−1 m−2 | Maximum deviation of 1 % up to 10 000 µmoles s−1 m−2
Precision infrared radiometer | SI-111 (IRR-P) | Surface temperature | ∘C | ±0.1 ∘C @ −10 to 65 ∘C ±0.3 ∘C @ −40 to 70 ∘C | ±0.2 ∘C @ −10 to 65 ∘C (where target temperature is within 20 ∘C of sensor body temperature) ±0.5 ∘C @ −40 to 70 ∘C (where target temperature is >20 ∘C of sensor body temperature) | −55 to 80 ∘C 0 to 100 % RH