## Worksheet 1
Parameter | Range | Unit | Accuracy | Resolution | Uncertainties or bias | Instrument, manufacturer
Watertemperature | −10 to 50 | ∘C | 0.1 | 0.01 | Due to heating up in the tubes (max. 0.5∘C) | Excell ETSG 2, FalmouthScientific Inc., USA
Salinity | 0 to 50 |  | 0.02 | 0.001
Turbidity | 0 to 9999 | FNU | 10 % | 0.01 | Offset due to small bubbles | TurbiMax W CUS 41,Endress&Hauser, Germany
Dissolvedoxygen (Clark electrode) | 1.5 to 625 | µmol L−1 | 1 % | 0.3 |  | Oxymax W COS41 Endress&Hauser, Germany
dissolvedoxygen (optode) | 0 to 500 | µmol L−1 | 8 or 5 % | 1 |  | Optode 3830, Aanderaa,Norway
Chlorophyll afluorescence | 0 to 200 | µg L−1 | 10 % | 0.5 | Changing fluorescenceyield | SCUFA-II, Turner Design,USA
Turbidity – Turner | 0 to 50 | NTU |  | 0.05 | Offset due to small bubbles