## Worksheet 1
| Bedrock ridge |  | Landing Lake
Variable | Sensor | Height (m) | Sensor | Height (m)
Air temperature (∘C) and Relative humidity (RH) or vapour pressure (kPa) | Vaisala HMP45C | 2.8 and 4.4 | Vaisala HMP45C | 1.4
Surface temperature (∘C) | NA |  | Apogee SI-111 infrared thermometer | 4
Turbulent fluxes (W m−2) | Campbell Scientific CSAT-3 and LiCor LI-7500 | 4.7 | Campbell Scientific CSAT-3 and KH20 | 3.2
Incoming short-wave radiation (W m−2) | Kipp and Zonen CNR1 | 4.2 | Li-Cor LI-200SA | 3.5
Incoming long-wave radiation (W m−2) | Kipp and Zonen CNR1 | 4.2 | NA
Outgoing short-wave radiation (W m−2) | Kipp and Zonen CNR1 | 4.2 | Li-Cor LI-200SA | 0.95
Outgoing long-wave radiation (W m−2) | Kipp and Zonen CNR1 | 4.2 | NA
Net radiation (W m−2) |  |  | Kipp and Zonen NRLite | 1.65
Wind speed (m s−1) | Met One 013A | 4.4 | Met One 013A | 1.1
Barometric pressure (kPa) | Li-Cor Li-7500 | 4.7 | RM Young 612 | 1.5
Rainfall (mm) | Texas Instruments TE525M | 5.3 | NA
Wind direction (∘) | NA |  | NRG systems wind vane | 4.3
Vegetation height (m) |  | 4 |  | NA
Displacement height (m) |  | 2.6 |  | NA
Roughness height (m) |  | 0.5 |  | NA