## Worksheet 1
| Bandwidth |  |  |  | Measurement
Measured quantity | (nm) | Unit | Type | Company | owner
Broadband irradiance | 400–1100 | W m−2 | EMS 11 | EMS Brno, CR | OU
UVB | 280–315 | W m−2 | SKU 430 | Skye, UK | OU
UVA | 315–380 | W m−2 | SKU 420 | Skye, UK | OU
PAR | 400–700 | µmol m−2 s−1 | EMS 12 | EMS Brno, CR | OU
510–700 nm | 510–700 | µmol m−2 s−1 | CM | EMS Brno, CR | OU
600–700 nm | 600–700 | µmol m−2 s−1 | CM | EMS Brno, CR | OU
660 nm | 610–680 | µmol m−2 s−1 | SKR 110 | Skye, UK | OU
730 nm | 690–760 | µmol m−2 s−1 | SKR 110 | Skye, UK | OU
Air temperature | – | ∘C | EMS 33R | EMS Brno, CR | OU
Relative air humidity | – | % | EMS 33R | EMS Brno, CR | OU
Precipitation | – | mm | 370C/372C | MetOne Instruments, USA | OU
Air temperature | – | ∘C | resistive sensor | Thies Clima, Germany | PHI
Relative air humidity | – | % | hygrometer | Thies Clima, Germany | PHI
Air pressure | – | hPa | anaeroid | Thies Clima, Germany | PHI
Wind speed and direction | – | m s−1; ∘ | Windsonic | Gill Instruments, UK | PHI
PM10 | – | µg m−3 | 5030 | Sharp, Japan | PHI
NO | – | µg m−3 | APNA 370 | Horiba, Japan | PHI
NO2 | – | µg m−3 | APNA 370 | Horiba, Japan | PHI
NOx | – | µg m−3 | APNA 370 | Horiba, Japan | PHI
SO2 | – | µg m−3 | APSA 370 | Horiba, Japan | PHI