## Worksheet 1
parameter name | unit | array type | description
lon_grid_map_XX | degrees | 1-D | longitude coordinate for global maps
lat_grid_map_XX | degrees | 1-D | latitude coordinate for global maps
z_grid_map_XX | km | 1-D | altitude coordinate for global maps
gwmf_map_clim_XX_Pa | Pa | 4-D (lon, lat, z, month) | climatological global maps of gravity wave momentum fluxes
(12 average calendar months)
gwmf_map_clim_XX_m2s2 | m2 s−2 | 4-D (lon, lat, z, month) | same, but in units of m2 s−2
gw_temp_var_map_clim_XX | K2 | 4-D (lon, lat, z, month) | climatological global maps of gravity wave temperature variances
(12 average calendar months)
gw_temp_ampsq_single_map_clim_XX | K2 | 4-D (lon, lat, z, month) | climatological global maps of gravity wave squared amplitudes
of single altitude profiles (12 average calendar months)
gw_temp_ampsq_mfpairs_map_clim_XX | K2 | 4-D (lon, lat, z, month) | climatological global maps of gravity wave squared amplitudes
of pairs that are used to estimate momentum fluxes
(12 average calendar months)
gw_Epot_single_var_map_clim_XX | J kg−1 | 4-D (lon, lat, z, month) | climatological global maps of gravity wave potential energies
calculated from variances based on single altitude profiles of
residual temperatures (12 average calendar months)
gw_Lz_single_map_clim_XX | km | 4-D (lon, lat, z, month) | climatological global maps of gravity wave vertical wavelengths
calculated from single altitude profiles of residual temperatures
(12 average calendar months)
gw_kh_mfpairs_map_clim_XX | km−1 | 4-D (lon, lat, z, month) | climatological global maps of gravity wave horizontal wavenumbers
divided by 2π calculated for those pairs of altitude profiles that are
used to estimate momentum fluxes (12 average calendar months)