## Worksheet 1
Species | Ratio (NOAA ∕ AGAGE) | NOAA scale method | AGAGE (SIO) scale method | Sites | Time period | Comment
CH4 | 1.0001 ± 0.0007 | NOAA-2004A GC-FID | Tohoku University GC-FID (GC-MD) | Five sites (CGO, SMO, RPB, THD, MHD) | 1993–2017 | 0.1 % consistency over time
N2O | 0.9983 ± 0.0005 | NOAA-2006A GC-ECD | SIO-16 GC-ECD (GC-MD) | Five sites (CGO, SMO, RPB, THD, MHD) | 1997–2017 | 0.1–0.2 % consistency over time, slight increasing trend of 0.08 % per decade
SF6 | 1.0049 ± 0.0029 | NOAA-2014 GC-ECD | SIO-05 GC-MS Medusa | Six sites (CGO, SMO, RPB, THD, MHD, ZEP) | 2004–2017 | Small step in 2010, 0.5 % consistency over time
CFC-11 | 0.9993 ± 0.0009 | NOAA-2016 GC-ECD | SIO-05 GC-ECD (GC-MD) | Four sites (CGO, SMO, THD, MHD) | 1993–2017 | ∼ 1 % consistency over time
CFC-12 | 0.9962 ± 0.0010 | NOAA-2008 GC-ECD | SIO-05 GC-ECD (GC-MD) | Four sites (CGO, SMO, THD, MHD) | 1993–2017 | 0.5 % consistency over time
CFC-113 | 1.0003 ± 0.0023 | NOAA-2003MS GC-MS | SIO-05 GC-ECD–GC-MS Med | Four sites (CGO, SMO, THD, MHD) | 1993–2017 | ∼ 1 % consistency over time
CCl4 | 1.015–1.038 (not constant, see comments) | NOAA-2008 GC-ECD | SIO-05 GC-ECD (GC-MD) | Four sites (CGO, SMO,THD, MHD) | 1995–2017 | Trend: 3.5–4.0 % difference in 1995–2000, to approximately 1.5 % difference in 2013–2017
CH3CCl3 | 1.0055 ± 0.0109 | NOAA-2003 GC-MS | SIO-05 GC-ECD–GC-MS Med | Four sites (CGO, SMO, THD, MHD) | 1993–2017 | Initial trend during 1993–2000, from 3 % down to 0.5 % difference, then good agreement within 1 %
HCFC-22 | 0.9971 ± 0.0027 | NOAA-2006 GC-MS | SIO-05 GC-MS-ADS Med | Four sites (CGO, SMO, THD, MHD) | 1998–2017 | 1–2 % consistency over time
HCFC-141b | 0.9941 ± 0.0049 | NOAA-1994 GC-MS | SIO-05 GC-MS-ADS Med | Four sites (CGO, SMO, THD, MHD) | 1998–2017 | ∼ 2 % consistency over time
HCFC-142b | 0.9743 ± 0.0052 | NOAA-1994 GC-MS | SIO-05 GC-MS-ADS Med | Four sites (CGO, SMO, THD, MHD) | 1998–2017 | ∼ 2 % consistency over time
HFC-134a | 1.0015 ± 0.0048 | NOAA-1995 GC-MS | SIO-05 GC-MS-ADS Med | Four sites (CGO, SMO, THD, MHD) | 1998–2017 | ∼ 2 % consistency, better recently
HFC-152a | 0.9976 ± 0.0227 | NOAA-2004 GC-MS | SIO-05 GC-MS-ADS Med | Four sites (CGO, SMO, THD, MHD) | 1998–2017 | 2–3 % consistency over time
H-1211 | 0.9799 ± 0.0050 | NOAA-2006 GC-MS | SIO-05 GC-MS-ADS Med | Four sites (CGO, SMO, THD, MHD) | 1998–2017 | ∼ 2 % consistency over time
H-1301 | 0.9766 ± 0.0098 | NOAA-2006 GC-MS | SIO-05 GC-MS Medusa | Three sites (CGO, SMO, THD) | 2004–2015 | ∼ 2 % consistency over time
H-2402 | 1.0208 ± 0.0100 | NOAA-1992 GC-MS | SIO-14 GC-MS Medusa | Four sites (CGO, SMO, THD, MHD) | 2004–2017 | Small step change 2008–2009, 3–4 % consistency over time
CH3Cl | 1.0074 ± 0.0073 | NOAA-2003 GC-MS | SIO-05 GC-MS-ADS Med | Four sites (CGO, SMO, THD, MHD) | 1998–2017 | 2 % consistency over time