## Worksheet 1
Emission category/uncertainty | Spatial distribution | Emission | δ13C *
OSs – onshore seeps | Zero uncertainty on global scale Coverage 30 % gas–oil seeps (but allbiggest seeps reported) Almost complete MV coverage | Gas–oil seeps uncertainty: max. 90 % (order of magnitude theoretically assessed) MV uncertainty: 48 % (statistically assessed values) Overall OS uncertainty 58 % (±2.2 Tg yr−1) | ±1 ‰
SSs – submarineseeps | Zero uncertainty for central values ofgridded area Area extent from published papers Unknown % of global coverage (likely >80 %) | From published data (central value used) Uncertainty 54 % (±2.1 Tg yr−1) | ±7 ‰
MS – microseepage | Theoretically predicted (measurementsand process-based model) Possibility that microseepage occursoutside petroleum fields (unknown gaspools) is accounted for | Process-based modelling Uncertainty max. 38 % ( | ±2 ‰
GMs – geothermalmanifestations | Zero uncertainty | Process-based modelling (regional emissions) Uncertainty 75 % (±4.3 Tg yr−1) | ±2.5 ‰