## Worksheet 1
Sensor type | Sensor | Period | Unit | Interval | Accuracy
Air temperature | Vaisala WXT520 | 12/2010–ongoing | ∘C | 120 s | ±0.3∘C
Barometric pressure | Vaisala WXT520 | 12/2010–ongoing | hPa | 120 s | ±1 hPa
Relative humidity | Vaisala WXT520 | 12/2010–ongoing | % RH | 120 s | ±3–5 % RH
Wind speed | Vaisala WXT520 | 12/2010–ongoing | km h−1 | 120 s | ±3 % at 10 m s−1
Wind direction | Vaisala WXT520 | 12/2010–ongoing | ∘ | 120 s | ±3∘ at 10 m s−1
Precipitation | Vaisala WXT520 | 12/2010–ongoing | mm | 120 s | resolution 0.01 mm
Radiation | Kipp & Zonen CNR4 | 06/2015–ongoing | W m−2 | 120 s | non-linearity
Ground temperature | PermaSense sensor rod 12 mm | 07/2008–ongoing | ∘C | 120 s | ±0.2∘C
Ground temperature | UMS TH3 sensor rod 20 mm | 06/2015–ongoing | ∘C | 120 s | ±0,1∘C
Ground temperature | PermaSense sensor rod 20 mm | 09/2017–ongoing | ∘C | 120 s | ±0.1∘C
Ground temperature | Thermistors, YSI 44006 | 07/2008–ongoing | ∘C | 120 s | ±0.2∘C
Ground resistivity | Custom copper electrodes | 07/2008–ongoing | MΩ | 120 s | NA
Fracture displacement | Crackmeter Stump ForaPot | 07/2008–ongoing | mm | 120 s | ±0.075 %, 5 ppm/∘C
Time-lapse photography | Nikon D300, 24 mm f/2.8D | 08/2009–ongoing | NA | 2 h | NA
L1/L2-GNSS observables; position coordinates | Leica GRX1200+ GNSS receiver, AR10 antenna | 12/2010–ongoing | m | 30 s | NA
L1-GPS observables;position coordinates | L1 DGPS, u-blox LEA-6T, Trimble Bullet III antenna | 08/2014–ongoing | m | 5, 30 s | NA
Inclination | Murata SCA830-D07 Inclinometer | 08/2014–ongoing | ∘ | 120 s | ±30 mg