## Worksheet 1
Sector/type | Emissions data source | Original spatial resolution/information | Spatial distribution | Temporal distribution
On-road | EMFACa, EPA NEIb on-road | County, road class, vehicle class | SCAG AADTc | PeMSd, CCSe
Electricity production | CAMDf CO2, EIAg fuel, EPA NEI point CO | Latitude and longitude, fuel type, technology | EPA NEI latitude and longitude, Google Earth | CAMD, EIA, and EPA
Residential nonpointbuildings | EPA NEI nonpoint CO | County, fuel type | SCAG parcel, floor area, DOE RECS NE-EUIh, LA County building footprint | eQUESTi
Non-road | NEI nonpoint CO | County, vehicle class | EPA spatial surrogates (specific to vehicle class ) | EPA temporal surrogates (by SCCj)
Airport | EPA NEI point CO | Latitude and longitude, aircraft class | Latitude and longitude | LAWAk
Commercial nonpoint buildings | EPA NEI nonpoint CO | County, fuel | SCAG parcel, floor area, DOE CBECS NE-EUIl | eQUEST
Commercial point sources | EPA NEI point CO | Latitude and longitude, fuel type, combustion technology | EPA NEI latitude and longitude, Google Earth | eQUEST
Industrial point sources | EPA NEI point CO | Latitude and longitude, fuel type, combustion technology | EPA NEI latitude and longitude, Google Earth | EPA temporal surrogates (by SCC)
Industrial nonpoint buildings | EPA NEI nonpoint CO | County, fuel type | SCAG parcel, floor area, DOE MECS NE-EUIm | eQUEST
Commercial marinevessels | EPA NEI nonpoint CO | County, fuel type, port and underway | MEMn | MEM
Railroad | EPA NEI nonpoint CO, EPA NEI point CO | County, fuel type, segment | EPA NEI rail shapefile and density distribution | EPA temporal surrogates (by SCC)