## Worksheet 1
(a) No. | Site | Characteristic | Unit | Sampling intervals | Accuracy modulus | Method | Period of measurements(dd.mm.yy., with number of days in brackets)
1 | Djankuat River gauging station | Water discharge | m3 s−1 | 1 h |  | Calculated from water level measurements (see the text) | 15.06.07–12.07.07 (28)06.06.08–15.09.08 (102)15.06.09–19.07.09 (35)14.06.10–14.07.10 (31)10.06.13–26.09.13 (109) 08.06.14–30.09.14 (115)09.06.15–19.09.15 (103)14.06.16–27.09.16 (106)03.06.17–25.09.17 (115)
2 | Water temperature | ∘C | 1 h step or six to seven times daily | 0.5 | Electrical conductivity meter Econics Expert-002 | 28.06.08–26.07.08 (29)15.06.09–19.06.09 (5)09.06.15–19.09.15 (70)09.06.16–18.09.16 (74)03.06.17–25.09.17 (115)
3 | Water electrical conductivity | µS cm−1 | 2 % | 28.06.08–26.07.08 (29)15.06.09–19.06.09 (5) 10.06.13–19.09.13 (4)19.06.14–30.09.14 (104)09.06.15–19.09.15 (67) 09.06.16–18.09.16 (74)03.06.17–25.09.17 (115)
4 | Water salinity | mg L−1 | – | Calculated from electrical conductivity (see the text)
5 | Optical turbidity | NTU | Six to seven times daily | 2 % +0.02 NTU | Portable turbidity meter HACH 2100P | 28.06.08–17.07.08 (20)10.06.13–20.06.13 (5)31.08.14–08.09.14 (9)08.06.15–19.09.15 (104)09.06.16–19.09.16 (103) 03.06.17–25.09.17 (115)
6 | Turbidity in weight units | SSC | – | Calculated from turbidity measured in NTU (see the text)
7 | 18O concentration as δ-notion | ‰ | Two times daily | 0.06–0.1 | 2013: mass spectrometer, 2014–2016: laser-based spectrometer; 2017:cavity ring-down spectroscopy (see text for details) | 11.06.2013–19.09.13 (4)08.06.14–30.09.14 (115)08.06.15–18.09.15 (98)06.06.16–18.09.16 (105)03.06.17–25.09.17 (115)
8 | 2H concentration as δ-notion | ‰ | 0.4–2 | 2014–2016: laser-based spectrometer; 2017: cavity ring-down spectroscopy (see text for details) | 08.06.14–30.09.14 (115)08.06.15–18.09.15 (98)06.06.16–18.09.16 (105)03.06.17–25.09.17 (115)
9 | Snow, ice, firn, ground water, Liquid precipitation samples in different parts of the watershed | Water electrical conductivity | µS cm−1 | 60–200 samples of each Snow, Ice, Firn, Ground water, Liquid precipitation a year | 2 % | Electrical conductivity meter Econics Expert-002 | 8 samples in 2013 104 samples in 2014 64 samples in 2015 100 samples in 2016 209 samples in 2017
10 | Water salinity | mg L−1 | – | Calculated from electrical conductivity (see the text)
11 | 18O concentration as δ-notion | ‰ | 0.06–0.1 | 2013: mass spectrometer, 2014–2016: laser-based spectrometer; 2017: cavity ring-down spectroscopy (see text for details)
12 | 2H concentration as δ-notion | ‰ | 0.4–2 | 2014–2016: laser-based spectrometer; 2017: cavity ring-down spectroscopy (see text for details)
1 | At 250–300 evenly distributed points on the Djankuat glacier surface | Snow thickness | cm | One time yearly | 5 | Probe poles | 12.06.07–30.06.07 12.06.08–07.07.08 08.06.09–07.07.09 19.05.10–10.07.1004.06.12–06.07.1205.06.13–01.07.13 04.06.14–04.07.14 04.06.15–12.07.1526.05.16–15.07.16 04.06.17–11.07.17
2 | At 35–45 evenly distributed points on the Djankuat glacier surface | Ablation | mm of water equivalent | 1–30 d | 2 | Ablation stakes | 12.06.07–10.09.07 16.05.08–07.10.08 08.06.09–25.09.0918.06.10–02.10.1003.06.12–04.10.12 05.06.13–21.09.1304.06.14–30.09.1404.06.15–20.09.1526.05.16–20.09.1603.06.17–24.09.17
3 | Stakes 9, 18, 49, 65/68 | Snow density | g cm−3 | One to five times in each snow pit yearly | 0.01 | Snow sampling cylinder | 19.05.07–13.06.07 16.05.08–14.07.08 03.06.09–01.09.09 21.05.10–06.07.1004.06.12–06.07.12 06.06.13–22.06.13 05.06.14–02.09.14 05.06.15–04.09.1529.05.16–07.10.16 06.06.17–10.08.17
(c) No. | Site | Characteristic | Unit | Sampling intervals | Accuracymodulus | Method | Period of measurements (with number of days in brackets)
1 | Djankuat glacier AWS 1 | Air temperature at 2 m | ∘ C | 15 min | 0.2 | Campbell AWS – Vaisala MT300 sensor | 15.06.07–30.09.07 (107) 17.06.08–30.09.08 (105) 01.07.09–30.09.09 (91) 09.07.10–29.09.10 (82) 10.07.12–05.08.12 (26) 07.07.13–09.09.13 (64) 19.06.14–30.09.14 (103) 07.07.15–04.09.15 (59) 20.06.16–05.09.16 (77) 19.06.17–02.09.17 (75)
2 | Relative humidity at 2 m | % | 5
3 | Wind speed at 2 m | m s−1 | (0.5+0.05 W) | Campbell AWS – wind sensor
4 | Wind diection at 2 m | ∘ | 10
5 | Atmospheric pressue | hPa | 1 | Campbell AWS – Vaisala pressure sensor
6 | Incoming shortwave radiation | W m−2 | 15 | Campbell AWS – Kipp & Zonen radiometers
7 | Reflected shortwave radiation | W m−3
8 | Downward longwave radiation | W m−4
9 | Upward longwave radiation | W m−2
10 | Sensor-surface distance | m | 0.01 | Campbell AWS – Sonic Ranger sensor
11 |  | Air temperature at 0.25, 0.5, 1 and 2 m | ∘C |  | ±0.4 | DAVIS AWS | 05.07.15–15.08.15 (41)
12 |  | Relative humidity at 0.25, 0.5, 1 and 2 m | % |  | ±10
13 |  | Mean wind speed at 0.25, 0.5, 1 and 2 m | m s−1 |  | ±0.5–2
14 |  | Maximum wind speed at 0.25, 0.5, 1 and 2 m | m s−1
15 |  | Wind direction at 0.25, 0.5, 1 and 2 m | rhumb |  | –
16 |  | Three components of wind speed | m s−1 | 10 Hz | 0.05–0.1 | Sonic anemometer GILL | 12.07.13–03.08.13 (22) 09.08.13–16.08.13 (7) 26.08.13–06.09.13 (42) 30.06.14–30.07.14 (30) 17.06.16–01.08.16 (45)
17 |  | T – acoustic temperature | ∘C
18 | Djankuat glacier AWS 2 | Air temperature at 2 m | ∘ C | 15 min | 0.2 | Campbell AWS – Vaisala MT300 sensor | 17.06.07–07.09.07 (82) 02.07.08–26.09.08 (86) 23.06.09–02.10.09 (101)
19 | Relative humidity at 2 m | % | 5
20 | Wind speed at 2 m | m s−1 | (0.5+0.05 W) | Campbell AWS – wind sensor
21 | Wind direction at 2 m | ∘ | 10
22 | Atmospheric pressure | hPa | 1 | Campbell AWS – Vaisala pressure sensor
23 | Incoming shortwave radiation | W m−2 | 15 | Campbell AWS – KEEP & ZONNEN radiometers
24 | Reflected shortwave radiation | W m−3
25 | Downward longwave radiation | W m−4
26 | Upward longwave radiation | W m−2
27 | Sensor-surface distance | m | 0.04–0.06 | Campbell AWS – Sonic Ranger sensor
28 | Djankuat glacier AWS 3 | Air temperature | ∘C | 15 min | 0.4 | DAVIS AWS | 19.06.17–21.08.17 (63)
29 | Relative humidity | % | 10
30 | Wind speed | m s−1 | (0.6+0.06 W)
31 | Wind direction | ∘ | 15
32 | Base camp AWS | Air temperature | ∘ C | 15 min | 0.4 | DAVIS AWS | 17.06.07–14.09.07 (90) 12.06.08–20.09.08 (101) 26.06.09–04.10.09 (101) 08.06.13–07.09.13 (92) 09.06.14–01.10.14 (115) 09.06.15–18.09.15 (102) 09.06.16–01.10.16 (115) 06.06.17–25.06.17 (112)
33 | Relative humidity | % | 10
34 | Wind speed | m s−1 | (0.6+0.06 W)
35 | Wind diection | ∘ | 15
36 | Atmospheric pressue | hPa | 1
37 | Liquid precipitation | mm | 24 h | 5 % of total | Rain gauge