## Worksheet 1
Variables | Sensors | Range | Accuracy | 7 AMSs | Yakou snow superstation | A'rou frozen-ground superstation
Air temperature (Ta, ∘C) | Vaisala:HMP45C, HMP45AC | −40 to +60∘ | ±0.2∘@20∘ | 5 m | 5 m | 1, 2, 5, 10, 15 and 25 m
| HMP45D, HMP45AD | −40 to +60∘ | ±0.2∘@20∘
Air humidity (RH, %) | Vaisala: HMP45C, HMP45AC | 0 to 100 %RH | @ 20∘: ±2 %RH(0 % to 90 %); ±3 %RH(90 % to 100 %) | 5 m | 5 m | 1, 2, 5, 10, 15 and 25 m
| HMP45D, HMP45AD | 0.8 to 100 %RH | @ 20∘: ±2 %RH(0 % to 90 %) ±3 %RH(90 % to 100 % )
Wind speed (WS, m s−1) | MetOne: 010C | 0 to 60 m s−1 | ±0.07 m s−1 | 10 m | 10 m | 1, 2, 5, 10, 15 and 25 m
| 034B | 0 to 75 m s−1 | ±0.12 m s−1 for WS 10.1 m s−1
| RM Young: 03001 | 0 to 50 m s−1 | ±0.5 m s−1
Wind direction (WD, ∘) | MetOne: 020C | 0 to 360∘ | ±3∘ | 10 m | 10 m | 2 m
| 034B | 0 to 360∘ | ±4∘
| RM Young: 03001 | 0 to 360∘ | ±5∘
Four-component radiation (DR/UR/DLR_Cor/ULR_Cor, W m−2) | Kipp & Zonen: CNR1 | Pyranometer: 0 to 2000 W m−2 Pyrgeometer: −250 to 250 W m−2 | Uncertainty in daily total Pyranometer: ±10 % Pyrgeometer: ± 10 % | 6 m | 6 m | 5 m
| Kipp & Zonen: CNR4 | Pyranometer: 0 to 2000 W m−2 Pyrgeometer: −250 to 250 W m−2 | Uncertainty in daily total: Pyranometer:
Photosynthetically active radiation (PAR, µmol m−2 s−1) | Kipp & Zonen: PQS-1 | 0 to 10 000 µmol m−2 s−1 | 4 to 10 µv per µmol m−2 s−1 |  |  | 6 m
| PAR-LITE | 0 to 10 000 µmol m−2 s−1 | 4 to 6 µv per µmol m−2 s−1
Infrared temperature (IRT, ∘C) | Apogee: SI-111 | −40 to 70∘ | ±0.2∘@ −10 to +65∘; ±0.5∘@ −40 to +70∘ | 6 m (2 repeats) | 6 m (2 repeats) | 5 m (2 repeats)
| Avalon: IRTC3 | −20 to 60∘ | ±0.3∘
Precipitation (Rain, mm) | Texas Electronics:TE525M | 0 to +50∘ | Up to 10 mm h−1: ±1 % 10 to 20 mm h−1: +0, −3 % 20 to 30 mm h−1: +0, −5 % | 10 m | 3 m (DFIR), 10 m | 5 m (DFIR)
| Geonor: T200BM3 | −40 to 60∘ | 0.1 % FS
Air pressure (P, hpa) | Setra: CS100 | 600–1100 hPa | ±0.5 hPa at +20 ∘C | 0.5 m | 0.5 m | 2 m
| Vaisala: PTB110 | 500–1100 hPa | ±0.3 hPa at +20 ∘C
Eddy covariance (EC) | Campbell Scientific instrument (CSI), LI-COR: CSAT3 and Li7500A CSAT3 and Li7500 | CO2: 0–3000 ppm H2O: 0–60 ppt | CO2: within 1 % of reading H2O: within 2 % of reading | 4.5 m (Dashalong only) | 3 m | 3.5 m
Large aperture scintillometer (LAS) | SCINTEC: BLS450; Rainroot: ZZLAS | 250 m–6 km |  |  |  | 9.5 m
Soil heat flux (Gs, W m−2) | Hukseflux: HFP01SC | ±2000 W m−2 | ±3 of reading | 6 cm below ground (3 repeats) | 6 cm below ground (3 repeats) | 6 cm below ground (3 repeats)
| HFP01 | ±2000 W m−2 | within −15 % to +5 % in 12 h totals
| Avalon: HFT3 | ±100 W m−2
Average soil temperature (TCAV, ∘C) | Avalon: TCAV | −55 to +85∘ | ±0.3∘ |  |  | 2 and 4 cm
Soil temperature profile (Ts, ∘C) | CSI: 109, 109ss | −40 to +70∘ | −40 ∘C: ±0.6 ∘C tolerance 0 ∘C: ±0.38 ∘C tolerance 25 ∘C: ±0.1 ∘C tolerance 50 ∘C: ±0.3 ∘C tolerance 70 ∘C: ±0.4 ∘C tolerance | 0, 4, 10, 20, 40, 80, 120 and 160 cm below ground | 0, 4, 10, 20, 40, 80, 120 and 160 cm below ground | 2, 4 (3 repeats), 6, 10 (3 repeats), 15, 20, 30, 40, 60, 80, 120, 160, 200, 240, 280 and 320 cm below ground
| Avalon: AV-10T | −45 to +65∘
Soil moisture profile (Ms, %) | CSI: CS616 | 0 % to 50 % VWC | ±2.5 % VWC using standard calibration with bulk EC of ≤0.5 dS m−1, bulk density of ≤1.55 g cm−3) | 4, 10, 20, 40, 80, 120 and 160 cm below ground | 4, 10, 20, 40, 80, 120 and 160 cm below ground | 2, 4 (3 repeats), 6, 10 (3 repeats), 15, 20, 30, 40, 60, 80, 120, 160, 200, 240, 280 and 320 cm below ground
| Decagon: ECH2O-5 | 0 % to 100 % VWC | ±0.03 m3 m−3 typical in mineral soils that have solution EC
Soil water potential (soil_pf, pF) | GeoPrecision: pF-meter | pF: 0–7 | ±0.05 |  |  | 4, 10, 20, 40, 80 and 120 cm below ground
Soil thermal conductivity (Soil_TCon, W m−1 K−1) | Hukseflux: TP01 | 0.3 to 5 W m−1 K−1 | ±5 % |  |  | 4, 10, 20, 40, 80 and 120 cm below ground
Snow depth (mm) | CSI: SR50A | 0–10 m | ±1 cm |  | 2.5 m | 2 m
Snow water equivalent (SWE, mm) | CSI: CS725 | 0–600 mm | ±15 mm (from 0 to 300 mm) ±15 % (from 300 to 600 mm) |  | 2.5 m
Drifting snow (snowdrift, g m−2 s−1) | IAV: FlowCapt | 0–250 g m−2 s−1 | 1 g m−2 s−1 |  | 0–1, 1–2 and 2–3 m