## Worksheet 1
Particle species that contain | Ion marker peaks of mass-to-charge ratio m∕z
Ammonium | +18 for NH4+
Dust | +40 for Ca+ or MgO+; +56 for Fe+, CaO+, Si2+ or MgO2+;
+57 for CaOH+; −44 for SiO−; −60 for SiO2-; −76 for SiO3-
Elemental carbon | +12⋅n for Cn+; -12⋅n for Cn-; (n=1,2,…8)
Levoglucosan | −45 for CHO2-; −59 for C2H3O2-; −71 for C3H3O2-
Nitrate | −46 for NO2-; −62 for NO3-
Nitrogen-containing organics | −26 for CN−; −42 for CNO−
Potassium | +39 and +41 for K+
Sodium chloride | +23 for Na+; +81 and +83 for Na2Cl+
−35 and −37 for Cl−; −93 and −95 for NaCl2-
Sulfate | −96 for SO4-; −97 for HSO4-
Triethylamine (tentatively) | +86 for C5H12N+
Trimethylamine | +58 for C3H8N+; +59 for N(CH3)3+