## Worksheet 1
Parameter | Instrument/analysis technique | Frequency of measurement | Frequency reported | Units | Estimate of uncertainty | Study period
Number size distribution3–150 nm | Scanning mobility particle sizer (SMPS-Nano) with TSI 3085 DMA column and TSI 3776 condensation particle counter (CPC) | 5 min | 5 min | dN∕dLogdp particles cm−3 | 20 % | SPS-I
Number size distribution 15–750 nm | SMPS-Long with TSI 3071A DMA and TSI 3010 CPC | 5 min | 5 min | dN∕dLogdp particles cm−3 | 20 % | SPS-I
Number size distribution 15–750 nm | SMPS-Long with TSI 3081 DMA, TSI 3010 CPC, and TSI controller (3080) | 2.5 min | 2.5 min | dN∕dLogdp particles cm−3 | 20 % | SPS-II
Total particle number concentration | CPC TSI 3772 | continuous | 1 min | particles cm−3 | 10 % | SPS-I & SPS-II
Aerosol scattering coefficient | Integrating nephelometer Ecotech Aurora 1000G | continuous | 1 min | Mm−1 | 8 % | SPS-I & SPS-II
PM2.5, OC–EC, sugars (incl. levoglucosan), water-soluble ions | PM2.5 Ecotech 3000 high-volume sampler/DRI model 2001A thermal–optical carbon analyzer–ion chromatography | Integrated (two samples per day) on all days | 05:00–10:00, 11:00–19:00 | µg m−3 | 10 %–15 % | SPS-I & SPS-II
PM2.5 elemental analysis | PM2.5 ASP sampler/ion beam analysis ANSTO STAR 2MV accelerator | Integrated (two samples per day) on all days | 05:00–10:00, 11:00–19:00 | µg m−3 | 10 % | SPS-II
PM10 | Thermo TEOM 1405 | Continuous | hourly | µg m−3 | 7 % | SPS-I & SPS-II
Radon | 700 L dual flow-loop two-filter radon detector | Continuous | 30 min and hourly | Bq m−3 | 4 % | SPS-I & SPS-II
CO | Ecotech EC9830 | Continuous | hourly | ppb | 10 % | SPS-II
NO, NO2, NOx | Ecotech EC9841 | Continuous | hourly | ppb | 10 % | SPS-I & SPS-II
Ozone | Ecotech EC9810 | Continuous | hourly | ppb | 10 % | SPS-I & SPS-II
SO2 | Ecotech EC9850 | Continuous | hourly | ppb | 10 % | SPS-I & SPS-II
NH3, SO2, HNO3 | Gas filtersampler–ionchromatography | Integrated (two samples per day) on all days | 05:00–10:00, 11:00–19:00 | ppb | 12 % | SPS-I & SPS-II
VOCs | Proton transfer reaction mass spectrometry(PTR-MS) | Continuous | hourly | ppb | 10 %–22 % | SPS-I & SPS-II
VOCs | adsorbent tube/GCMS | Integrated (three samples per day) on all days | 05:00–10:00, 11:00–19:00, 19:00–05:00 | ppb | 7 %–13 % | SPS-I & SPS-II
Carbonyls | S10 DNPH sampling/HPLC | Integrated (three samples per day) on all days | 05:00–10:00, 11:00–19:00, 19:00–05:00 | ppb | 9 %–12 % | SPS-I & SPS-II
Wind speed & winddirection | Met One MET505 G4056 | Continuous | hourly | m s−1 and ∘ | 5 % | SPS-I & SPS-II
Temperature & humidity | Vaisala HMP 155 | Continuous | hourly | ∘C and % | 3 % (T), 7 % (RH) | SPS-I & SPS-II
Solar | Middleton 8536 | Continuous | hourly | W m−2 | 5 % | SPS-I & SPS-II
Boundary layer height | Leosphere ALS 450 lidar | 30 s | 20 min | m | 20 % | SPS-II