## Worksheet 1
Column name | Unit/format | Description
Date/time (Local) | yyyy-mm-ddTHH:MM | Time stamp referring to end of 30 min flux calculation period in local time (UTC +9 h).
Date/time (UTC) | yyyy-mm-ddTHH:MM | Time stamp referring to end of 30 min flux calculation period in UTC.
CP CO2 flux | µmol m−2 s−1 | Closed-path CO2 flux
QC CP CO2 flux | dimensionless | Closed-path CO2 flux quality classes 0, 1 and 2
CP CO2 flux rand unc | µmol m−2 s−1 | Closed-path CO2 flux random uncertainty estimate
OP CO2 flux | µmol m−2 s−1 | Open-path CO2 flux
OP corr CO2 flux | µmol m−2 s−1 | Corrected open-path CO2 flux
QC OP CO2 flux | dimensionless | Open-path CO2 flux quality classes 0, 1 and 2
OP CO2 flux rand unc | µmol m−2 s−1 | Open-path CO2 flux random uncertainty estimate
CO2 flux comp | µmol m−2 s−1 | Time series compiled of open- and closed-path quality class 0 and 1 fluxes
CO2 flux gf | µmol m−2 s−1 | Gap-filled CO2 flux time series
QC CO2 flux gf | dimensionless | Quality flag of gap-filled fluxes, between 0 and 3
CO2 flux gf std | µmol m−2 s−1 | Standard deviation of gap-filled flux estimates, calculated from the data used for averaging
FP CC dry | dimensionless | Contribution of surface class “dry tundra” to the eddy covariance footprint
FP CC wet | dimensionless | Contribution of surface class “wet tundra” to the eddy covariance footprint
FP CC ove | dimensionless | Contribution of surface class “overgrown water” to the eddy covariance footprint
FP CC wat | dimensionless | Contribution of surface class “open water” to the eddy covariance footprint