## Worksheet 1
Variable | Sensor (number of sensors if >1) | Period of operation |  | Height (m) | Unit | Measuring interval | Integration method | Accuracy (±) | Spectral range
|  | from | to
Aboveground sensors
Air temperature (A) | Vaisala HMP155A (2) | Sep 2017 | now | 0.5, 2.0 | ∘C | 30 s | avg 30 min | (0.226–0.0028×T) ∘C (−80 to 20 ∘C), (0.055+0.0057×T) ∘C (20 to 60 ∘C)
Air temperature (A) | Rotronic MP103A/Rotronic MP340/Vaisala HMP45A (2) | Aug 2002 | Sep 2017 | 0.5, 2.0 | ∘C | 20 s (Aug 2002–Jul 2005), 15 s (Jul 2005–Jun 2009), 10 min (Jun 2009–Jul 2009), 10 s (Jul 2009–Jul 2010), 30 s (Jul 2010–Sep 2017) | avg 60 min (Aug 2002–Jun 2009), avg 30 min (Jun 2009–Jul 2009), avg 60 min (Jul 2009–Jul 2010), avg 30 min (Jul 2010–Sep 2017) | 0.5 ∘C (−40 to 60 ∘C)/0.5 ∘C (−40 to 60 ∘C)/0.2 ∘C (20 ∘C), linear increase: 0.5 ∘C (−40 ∘C), 0.4 ∘C (60 ∘C)
Air temperature (B) | Campbell Scientific PT100 (2) | Aug 2013 | now | 0.5, 2.0 | ∘C | 30 s | avg 30 min
Relative humidity | Vaisala HMP155A (2) | Sep 2017 | now | 0.5, 2.0 | % | 30 s | avg 30 min | (1.4+0.032×RH) % (−60 to −40 ∘C), (1.2+ 0.012×RH) % (−40 to −20 ∘C), (1.0+0.008×RH) % (−20 to 40 ∘C)
Relative humidity | Rotronic MP103A/Rotronic MP340/Vaisala HMP45A (2) | Aug 2002 | Sep 2017 | 0.5, 2.0 | % | 20 s (Aug 2002–Jul 2005), 15 s (Jul 2005–Jun 2009), 10 min (Jun 2009–Jul 2009), 10 s (Jul 2009–Jul 2010), 30 s (Jul 2010–Sep 2017) | avg 60 min (Aug 2002–Jun 2009), avg 30 min (Jun 2009–Jul 2009), avg 60 min (Jul 2009–Jul 2010), avg 30 min (Jul 2010–Sep 2017) | 2 % (0 to 90 %, 20 ∘C), 3 % (90 % to 100 %, 20 ∘C)
Atmospheric pressure | Vaisala PTB110 | Aug 2014 | now | 0.7 | mbar | 30 s | avg 30 min | 1.5 mbar (−40 to +60 ∘C)
Incoming and outgoing shortwave radiation | Kipp & Zonen CNR4 with CNF4 | Aug 2014 | now | 1.95 (Aug 2014–Jul 2016), 2.08 (Jul 2016–now) | W m−2 | 30 s | avg 30 min |  | 300–2800 nm (50 % points)
Incoming and outgoing shortwave radiation | Hukseflux NR01 | Jul 2010 | Aug 2014 | 1.96 | W m−2 | 30 s | avg 30 min | 10 % (daily totals) | 285–3000 nm
Incoming and outgoing shortwave radiation | Kipp & Zonen CNR1 | Jun 2009 | Jul 2010 | 2 | W m−2 | 10 s | avg 30 min | 10 % (daily totals) | 305–2800 nm (50 % points)
Incoming and outgoing longwave radiation | Kipp & Zonen CNR4 with CNF4 | Aug 2014 | now | 1.95 (Aug 2014–Jul 2016), 2.08 (Jul 2016–now) | W m−2 | 30 s | avg 30 min |  | 4.5–42 µm (50 % points)
Incoming and outgoing longwave radiation | Hukseflux NR01 | Jul 2010 | Aug 2014 | 1.96 | W m−2 | 30 s | avg 30 min | 10 % (daily totals) | 4.5–40 µm
Incoming and outgoing longwave radiation | Kipp & Zonen CNR1 | Jun 2009 | Jul 2010 | 2 | W m−2 | 10 s | avg 30 min | 10 % (daily totals) | 4.5–42 µm
Outgoing longwave radiation | Kipp & Zonen CG1 | Aug 2002 | Jun 2009 | 1.28 | W m−2 | 20 s (Aug 2002–Jul 2005), 15 s (Jul 2005–Jun 2009) | avg 60 min | 10 % (daily totals) | 4.5–42 µm (50 % points)
Net radiation | Kipp & Zonen NR LITE | Aug 2002 | Jun 2009 | 1.35 | W m−2 | 20 s (Aug 2002–Jul 2005), 15 s (Jul 2005–Jun 2009) | avg 60 min | 3–20 % | 0.2–100 µm
Precipitation (liquid) | R. M. Young Company 52203 | Jul 2010 | now | 0.35 | mm | 30 s | sum 30 min | 2 % (≤25 mm h−1)
Precipitation (liquid) | Environmental Measurements ARG100 | Aug 2002 | Oct 2009 | 0.4 | mm | 20 s (Aug 2002–Jul 2005), 15 s (Jul 2005–Jun 2009), 10 s (Jun 2009–Oct 209) | sum 60 min (Aug 2002–Jun 2009), sum 30 min (Jun 2009–Jul 2010) | 4 % (25 mm h−1), 8 % (133 mm h−1)
Snow depth | Campbell Scientific SR50 | Aug 2002 | now | 1.23 (Aug 2002–Jul 2015), 1.07 (Jul 2015–now) | m | 60 min | spl 60 min | 0.4 % (of distance to snow surface)
Wind direction | R. M. Young Company 05103 | Aug 2002 | now | 3 | ∘ | 20 s (Aug 2002–Jul 2005), 15 s (Jul 2005–Jun 2009), 10 s (Jun 2009–Jul 2010), 30 s (Jul 2010–now) | avg 60 min (Aug 2002–Jun 2009), avg 30 min (Jun 2009–now) | 3∘
Wind speed | R. M. Young Company 05103 | Aug 2002 | now | 3 | m s−1 | 20 s (Aug 2002–Jul 2005), 15 s (Jul 2005–Jun 2009), 10 s (Jun 2009–Jul 2010), 30 s (Jul 2010–now) | avg 60 min (Aug 2002–Jun 2009), avg 30 min (Jun 2009–now) | 0.3 m s−1
Time-lapse photography | Campbell Scientific CC640 | Sep 2006 | now | 2.2 | px | 1 day (at 12:00 local time/UTC+9)
Time-lapse photography | Campbell Scientific CC5MPX | Aug 2015 | now | 3 | px | 60 min (from 11:00 to 14:00 local time/UTC+9)
Below-ground sensors
Soil temperature | Campbell Scientific 107 (32) | Aug 2002 | now | −0.01 to −2.71 | ∘C | 10 min | avg 60 min
Soil/permafrost temperature | RBR Thermistor chain (24) | Aug 2006 | now | 0 to −26.75 | ∘C | 60 min | spl 60 min | 0.1 ∘C
Soil bulk electrical conductivity | Campbell Scientific TDR100 + CS605 (20) | Aug 2002 | now | −0.05 to −0.70 | S m−1 | 60 min | spl 60 min
Soil volumetric liquid water content | Campbell Scientific TDR100 + CS605 (20) | Aug 2002 | now | −0.05 to −0.70 | % | 60 min | spl 60 min
Ground heat flux | Hukseflux HFP01 (2) | Aug 2002 | now | −0.05, −0.06 | W m−2 | 10 min | avg 60 min | −15 % to +5 % (12 h total)
Water level | Campbell Scientific CS616 | Jul 2010 | now | −0.115 | cm | 30 s | avg 30 min | 2.5 % (≤0.5 dS m−1, bulk density ≤1.55 g cm−3, 0 % to 50 % θl)
Water level | Campbell Scientific CS625 | Jul 2007 | Jul 2010 | −0.15 | cm | 10 min (Jul 2007–Jul 2009), 10 s (Jul 2009–Jul 2010) | avg 60 min (Jul 2007–Jul 2009), avg 30 min (8–12 Jul 2009), avg 60 min (Jul 2009–Jul 2010) | 2.5 % (≤0.5 dS m−1, bulk density ≤1.55 g cm−3, 0 % to 50 % θl)