## Worksheet 1
| MI | Dal
Sampling
Sample tubes | 50 mL falcon tubes | 15 mL falcon tubes
| Rinsed 3 times with sample water before filling. | Some acid cleaned and dried ahead of survey, otherwise rinsed 3 times with DI water before filling.
Primary sample analysis | Within 12 h of sampling | Within 12 h of sampling
Replicate samples | Frozen immediately to −20 ∘C | Stored at 4 ∘C and analysed within 36 h if necessary
Analysis
Auto-sampler size | 300 cups | 50 cups (can be refilled during a run)
Auto-sampler cup size | 10 mL | 4 mL
Baseline wash | Artificial seawater | Ultrapure water
Analysis lab temperature | 20 ∘C | 20 ∘C
Reagents (chemicals g L−1 or ml L−1)
Artificial seawater | 35 g sodium chloride | 35 g sodium chloride
0.5 g sodium hydrogen carbonate
TOxN
Sample tubing size | 1.02 mL min−1 | 0.16 mL min−1
Colour reagent | 150 mL phosphoric acid | 150 mL phosphoric acid
| 10 g sulfanimide | 10 g sulfanilamide
| 0.5 g N-(1-Naphthyl)ethylene diamine dihydrochloride (NEDD) | 0.5 g NEDD
6 mL Brij solution
Reagent tubing size | 0.42 mL min−1 | 0.42 mL min−1
Buffer solution (pH 8.2) | 80 g ammonium chloride | 17.5 g imidazole
| ∼3 mL ammonia solution | ∼25 mL 1M hydrochloric acid
| 3 mL Brij solution (surfactant) | 1 mL Brij solution
Reagent tubing size | 0.8 mL min−1 | 1.6 mL min−1
Cadmium column | Skalar 5358 activated Cd column | Skalar 5347 nitrate reduction coil
Copper sulfate solution |  | 12 g copper sulfate
Nitrite
Sample tubing size | 0.42 mL min−1 | 1.20 mL min−1
Colour reagent | 150 mL phosphoric acid | 150 mL phosphoric acid
| 10 g sulfanilamide | 10 g sulfanilamide
| 0.5 g NEDD | 0.5 g NEDD
6 mL Brij solution
Reagent tubing size | 0.23 mL min−1 | 0.23 mL min−1
Wash solution | 3 mL Brij solution | n/a
Reagent tubing size | 1.00 mL min−1
Silicate
Sample tubing size | 1.40 mL min−1 | 0.42 mL min−1
Sulfuric acid solution | 20 mL sulfuric acid | 5 mL sulfuric acid
1 g lauryl sulfate
Reagent tubing size | 0.23 mL min−1 | 0.42 mL min−1
Ammonium heptamolybdate | 20 g ammonium heptamolybdate | 10 g ammonium heptamolybdate
Reagent tubing size | 0.42 mL min−1 | 0.42 mL min−1
Oxalic acid | 44 g oxalic acid | 44 g oxalic acid
Reagent tubing size | 0.42 mL min−1 | 0.42 mL min−1
L(+) ascorbic acid | 40 g ascorbic acid | 40 g ascorbic acid
Reagent tubing size | 0.32 mL min−1 | 0.32 mL min−1
Phosphate
Sample tubing | 1.40 mL min−1 | 1.60 mL min−1
Ammonium heptamolybdate | 0.23 g potassium antimony (III) oxide tartrate | 0.23 g potassium antimony (III) oxide tartrate
| 70 mL sulfuric acid | 70 mL sulfuric acid
| 6 g ammonium heptamolybdate | 6 g ammonium heptamolybdate
| 2 mL FFD6 (Skalar Surfactant) | 5 mL FFD6
Reagent tubing size | 0.42 mL min−1 | 0.32 mL min−1
L(+) ascorbic acid | 11 g ascorbic acid | 11 g ascorbic acid
| 60 mL acetone | 60 mL acetone
| 2 mL FFD6 | 5 mL FFD6
Reagent tubing size | 0.42 mL min−1 | 0.32 mL min−1