## Worksheet 1
Variable | Unit | Maximum | Minimum | ROC limit | Time steps to flag
constant value
Air temperature | ∘C | 40 | −60 | 10 | 16
Relative humidity | % | 100 | 0 | 30 % | 16
Wind speed | m s−1 | 30 | 0 | n/a | 16
Snow depth | m | 5 | 0 | n/a | n/a
Soil temperature | ∘C | 50 | −40 | 10 | 96
Soil heat flux | W m−2 | 1000 | −500 | 100 | 16
Soil moisture | fraction | 1 | 0 | 0.2 | 16
Solar radiation | W m−2 | 1368 | 0 | 1450 | 48
Longwave radiation | W m−2 | 600 | 100 | 300 | 16
Precipitation | mm | 30 | 0 | n/a | n/a
Barometric pressure | mb | 1090 | 650 | 30 | 16