## Worksheet 1
Station | Variable | Sensors | Manufacturer | Period of | Height* | Units | Integration
|  | models |  | operation |  |  | time
AWS Lac Blanc | Air temperature | PT100/4 | ThermoEst | Dec 2000 → Jul 2014 | 6 m | K | 15 min
Alt: 2710 m |  | wires |  | Jul 2014 → Mar 2016 | 6 m |  | 10 min
Lat: 45∘ 7′41.99′′ N | Wind speed and | 05103 | Young | Dec 2000 → Jul 2014 | 7.5 m | m s−1 | 15 min
Long: 6∘ 6′43,36′′ E | direction |  |  | Jul 2014 → Mar 2016 | 7.5 m |  | 10 min
X: 944 602 | Snow depth | CES190 | Cimel | Dec 2000 → Jul 2014 | 6.15 m | m | 15 min
Y: 6 452 492 |  |  |  | Jul 2014 → Mar 2016 | 6.15 m |  | 10 min
AWS Muzelle | Air temperature | PT100/4 | ThermoEst | Dec 2000 → Jul 2014 | 5.5 m | K | 15 min
Alt: 2721 m |  | wires |  | Jul 2014 → Mar 2016 | 5.5 m |  | 10 min
Lat: 45∘7′38.22′′ N | Wind speed and | 05103 | Young | Dec 2000 → Jul 2014 | 7 m | m s−1 | 15 min
Long: 6∘ 6′40.11′′ E | direction |  |  | Jul 2014 → Mar 2016 | 7 m |  | 10 min
X: 944 536 | Snow depth | CES190 | Cimel | Dec 2000 → Sep 2012 | 5.75 m | m | 15 min
Y: 6 452 373 |  | SR50A | Campbell | Jul 2014 → Jul 2014 | 5.75 m |  | 15 min
|  |  |  | Jul 2014 → Mar 2016 | 5.75 m |  | 10 min
AWS Dome | Air temperature | PT 100/4 | ThermoEst | Dec 2000 → Jul 2014 | 7.5 m | K | 15 min
Alt: 2806 m |  | wires |  | Jul 2014 → Mar 2016 | 7.5 m |  | 10 min
Lat: 45∘ 7′40.50′′ N | Wind speed and | 05103 | Young | Dec 2000 → Jul 2014 | 8.5 m | m s−1 | 15 min
Long: 6∘ 6′20.94′′ E | direction |  |  | Jul 2014 → Mar 2016 | 8.5 m |  | 10 min
X: 944 115
Y: 6 452 427
AWS Col | Blowing snow | SPC-S7 | Niigata Electric | Jan 2011 → Mar 2016 | 0.2 → | g m−2 s−1 | 10 min
Alt: 2726 m |  |  |  |  | 2.5 m
Lat: 45∘ 7′39.19′′ N | Wind speed and | USA1 | Metek | Jan 2011 → Mar 2011 | 5.7 m | m s−1 | 10 min
Long: 6∘ 6′41.92′′ E | direction | 05103 | Young | Dec 2011 → Mar 2012 | 3.7 m
X: 944 567 |  | USA1 | Metek | Dec 2012 → Mar 2013 | 5.7 m
Y: 64 524 178 |  | 05103 | Young | Dec 2013 → Mar 2014 | 3.7 m
|  | USA1 | Metek | Dec 2014 → Mar 2016 | 5.7 m
| Snow depth | SHM30 | Jenoptik | Dec 2010 → Mar 2016 | 4.8 m | m | 10 min