## Worksheet 1
Application of gravity field models
Static gravity field models | Temporal gravity field models | Topographic gravity field models
Geodesy: – regional geoid modelling (using remove-compute-restore technique)– definition of a unified vertical datum and height modernization – satellite orbit determination | Geodesy: – monitoring the changes in the static gravity field model– monitoring the changes in the regional geoid model | – modelling high-resolution gravity field assuming the highest spatial resolution features are mainly produced by topography – modelling the omission error of the gravity field models – evaluation of satellite-based gravity field models using external independent data
Oceanography: – monitoring sea level variation – reference to sea surface topography – derivation of geostrophic ocean surface currents | Hydrology: – monitoring interannual, seasonal and sub-seasonal water mass variations– monitoring ground water variations – monitoring ice melting | – reducing terrain and topographic gravity to smooth gravity measurements – reducing topographic gravity to retrieve gravity signals of other sources – modelling Bouguer gravity anomaly
Geophysics: – monitoring mass and density distribution – monitoring isostasy and mantle processes | Atmosphere: – monitoring interannual, seasonal variations
Geophysics: – monitoring glacial isostatic adjustment – detection of co- and post- seismic mass redistribution