## Worksheet 1
Tillage system | Conventional annual tillage | Rotational tillage | Conservation Agriculture | Traditional annual tillage | Traditional rotationaltillage | Reduced tillage
Soil management components | Tillage for seedbed preparation, cultivation, post-harvest tillage | Tillage for seedbed preparation, cultivation, post-harvest tillage | Minimum mechanical soil disturbance with direct seeding | Hoe or cutlass for seedbed preparation, cultivation, post-harvest tillage | Hoe or cutlass for seedbed preparation, cultivation, post-harvest tillage | Tillage for seedbed preparation, cultivation, post-harvest tillage
Soil layer inversion | Yes, no, yes | Yes, no, yes | No | Yes, no, yes | Yes, no, yes | (Yes), no, (yes)
Frequency and timing per year | 1 before seeding, 1 to 2 cultivation (10 d to 2 weeks after establishment), 1 after harvest | 1 before seeding, 1 to 2 cultivation, 1 after removal | 1 at seeding | 1 before seeding, 1 to 2 cultivation (10 d to 2 weeks after establishment), 1 after harvest | 1 before seeding, 1 to 2 cultivation, 1 after removal | 1 before seeding, 1 to 2 cultivation (10 d to 2 weeks after establish-ment), 1 after harvest
Depth (cm) | 20, 5, 20 | 20, 5, 20 | 5 | 10, 5, 10 | 10, 5, 10
Mixing efficiency (%) | 90, 20, 90 | 90, 20, 90 | 5 | 50, 20, 50 | 50, 20, 50 | 90, 20, 90
Soil surface affected (%) | 100, 33, 100 | 100, 33, 100 | 20 to 25 | 100, 33, 100 | 100, 33, 100 | 100, 33, 100
Soil surface covered by residues after planting (%) |  |  | >30 |  |  | 15–30