## Worksheet 1
Specifications | X band | Ka band | W band
Frequency (GHz) | 9.4 | 35.5 | 94
Pulse repetition frequency (kHz) | 1.2 | 5 | 5.3–12b
Doppler velocity bins | 1200 | 512 | 512
Number of spectral average | 1 | 20 | 8–18b
3dB beam width (∘) | 1.3 | 0.6 | 0.5
Sensitivity at 5 km (dBZ)a | −10 | −39 | −33
Nyquist velocity (± m s−1) | 9 | 10 | 4.2–9.7b
Range resolution (m) | 30 | 28.8 | 16–34.1b
Temporal sampling (s) | 1 | 2 | 3
Lowest clutter-free range (m) | 700 | 400 | 370
Radome | Yes | No | Yes