## Worksheet 1
(a)
Main category of emission sectors | EDGAR_code | Emission sectors | IPCC (1996a) | IPCC (2006b)
of data delivery
Energy comprises the production, handling, transmission | ENE | Power industry | 1A1a | 1.A.1.a
and combustion of fossil fuels and biofuels and
is calculated with energy statistics. For CO2
the short-cycle C is split off from the long-cycle C,
because the short-cycle CO2 emitted from the combustion
of biofuel is assumed to neutralise the CO2 uptake during
the same year the biofuel was grown. Any disequilibrium
of this balance needs to be taken up under the land-use,
land-use change and forestry sectors.
As such the long-cycle CO2 energy refers to fossil fuel
combustion only, the short-cycle CO2
energy refers to the biofuel combustion. All other
substances include fossil and biofuel combustion.
| IND | Combustion for | 1A2 | 1.A.2
manufacturing
| RCO | Energy for | 1A4 | 1.A.4+
|  | buildings |  | 1.A.5.a+
1.A.5.b.i+
1.A.5.b.ii
| REF_TRF | Oil refineries | 1A1b+ | 1.A.1.b+
|  | and | 1A1c+ | 1.B.2.a.iii.4+
|  | Transformation | 1A5b1+ | 1.A.1.c+
|  | industry | 1B1b+ | 1.A.5.b.iii+
|  |  | 1B2a5+ | 1.B.1.c+
|  |  | 1B2a6+ | 1.B.2.a.iii.6+
|  |  | 1B2b5+ | 1.B.2.b.iii.3
2C1b
| TNR_Aviation_CDS | Aviation | 1A3a_CDS | 1.A.3.a_CDS
climbing
and descent
| TNR_Aviation_CRS | Aviation | 1A3a_CRS | 1.A.3.a_CRS
cruise
| TNR_Aviation_LTO | Aviation landing | 1A3a_LTO | 1.A.3.a_LTO
and takeoff
| TNR_Aviation_SPS | Aviation | 1A3a_SPS | 1.A.3.a_SPS
supersonic
| TNR_Other | Railways, | 1A3c+ | 1.A.3.c+
|  | pipelines, | 1A3e | 1.A.3.e
off-road
transport
| TNR_Ship | Shipping | 1A3d+1C2 | 1.A.3.d
| TRO | Road | 1A3b | 1.A.3.b
transportation
Fugitive refers mainly to gas flaring and venting | PRO | Fuel | 1B1a+ | 1.B.1.a+
during oil and gas production, coalbed methane during |  | exploitation | 1B2a1+ | 1.B.2.a.ii+
underground or surface mining and CH4 distribution |  |  | 1B2a2+ | 1.B.2.a.iii.2+
losses and evaporation during transmission and |  |  | 1B2a3+ | 1.B.2.a.iii.3+
mainly distribution. This is based on fuel production |  |  | 1B2a4+ | 1.B.2.b.ii+
statistics, supplemented nightlight observations. |  |  | 1B2c | 1.B.2.b.iii.2+
1.B.2.b.iii.4+
1.B.2.b.iii.5+
1.C
Industrial Processes refer to non-combustion emissions |  | Chemical | 2B | 2.B.1+
from either manufacturing of cement, lime, soda ash, carbides, |  | processes |  | 2.B.2+
ammonia, methanol, ethylene, methanol, adipic acid, nitric acid, |  |  |  | 2.B.3+
caprolactam, glyoxal and other chemicals, or from production of |  |  |  | 2.B.4+
metals and from the use of soda ash, limestone and dolomite, |  |  |  | 2.B.5+
from production of ferrous and non-ferrous metals and from |  |  |  | 2.B.6+ 2.B.8
non-energy use of lubricants and waxes. The emission estimates
use the volume of industrial product produced (and traded)
from the industry statistics.
| FOO_PAP | Food and | 2D | 2.H
Paper
| IRO | Iron and | 2C1a+ | 2.C.1+ 2.C.2
|  | steel | 2C1c+
|  | production | 2C1d+
2C1e+
2C1f+2C2
| NEU | Non energy | 2G | 2.D.1+
|  | use of fuels |  | 2.D.2+2.D.4
| NFE | Non-ferrous | 2C3+ | 2.C.3+
|  | metals | 2C4+ | 2.C.4+
|  | production | 2C5 | 2.C.5+
2.C.6+2.C.7
| NMM | Non-metallic | 2A | 2.A
minerals
production
Solvents and products use includes CO2 from solvents in paint, | PRU_SOL | Solvents and | 3 | 2.B.9+
degreasing and dry cleaning, chemical products and other product use, |  | products use |  | 2E+
as well as use of N2O as anaesthesia and in aerosol spray cans. |  |  |  | 2F+
Estimates are based on a combination of population |  |  |  | 2G+2D3
and solvents statistics.
Agriculture comprises the application of urea and agricultural lime, | AGS | Agricultural | 4C+4D | 3.C.2+
enteric fermentation, rice cultivation, enteric fermentation, |  | soils |  | 3.C.3+
manure management, fertiliser use (synthetic and manure), |  |  |  | 3.C.4+
agricultural waste burning (in field) and is based on agricultural |  |  |  | 3.C.7
statistics. Large-scale biomass burning from savannah
is not included.
| AWB | Agricultural | 4F | 3.C.1.b
waste
burning
| ENF | Enteric | 4A | 3.A.1
fermentation
| MNM | Manure | 4B | 3.A.2
management
Waste comprises landfills and wastewater management, | SWD_INC | Solid waste | 6C | 4.C
and waste incineration that is not producing energy |  | incineration
(neither generation of electricity nor heat recovery, | SWD_LDF | Solid waste | 6A+6D | 4.A+4.B
because these are accounted in the energy sector(non-energy). |  | landfills
Estimates are based on a combination of population and solid | WWT | Wastewater | 6B | 4.D
and liquid waste product statistics. |  | handling
Other refers to direct emissions from fossil fuel fires | FFF | Fossil fuel fires | 7A | 5.B
(coal fires and the Kuwait oil fires), N2O usage and | IDE | Indirect | 7C | 5.A
indirect emissions from atmospheric deposition of NOx |  | Emissions
and NH3 from non-agricultural sources, | N2O | Indirect N2O from | 4D3 | 3.C.5+3.C.6
for which other historical statistics are consulted. |  | agriculture
|  | Activity data (AD): data source | Activity data (AD): | Emission factors (EFs): data source | Emission Factors (EF):
|  |  | data references |  | data references
energy | fossil | IEA energy balance statistics (version 2014, last year 2012) | IEA (2014) | IPCC (2006a) | IPCC (2006c)
balance | fuel | for 138 OECD and non-OECD countries expressed in TJ |  | Guidelines (GL)
statistics |  | for the 64 fuel types and 94 activities.a
| Biofuel | IEA final consumption (version 2014) of biogasoline | IEA (2014), | IPCC (2006a) GL | IPCC (2006c)
|  | (bioethanol), biodiesel and other liquid biofuel | EIA (2014),
|  | categories for OECD countries.b | US DA (2014)
fossil fuel | coal | World Coal Association data of 2016 for hard | World Coal | IPCC (2006a) GL, supplemented with EMEP/EEA (2013) | IPCC (2006c),
production |  | coal and brown coal production data, separated | Association (2016) | Guidebook EF (specified in function of | EMEP/EEA (2013)
statistics |  | into surface and underground mining.c |  | average depths of coal production).d
| gas and | For exploration: IEA (version 2014) | Exploration: IEA (2014) | Exploration: IPCC (2006a) GL | IPCC (2006c)
| oil | gas and oil production data.
|  | For transmission and distribution: the leakage rate is | Transmission/distribution: | Transmission/distribution: IPCC (2006a) GL, supplemented | UNFCCC (2014, 2016),
|  | calculated in function of the length of the pipelines and | Eurogas (2010), | with data of UNFCCC national inventory reports (NIR). | Lelieveld et al. (2005)
|  | its construction material (grey cast iron, steel, polyethylene | Marcogaz (2013), | Gas transmission through large pipelines: relatively small
|  | or polyvinylchloride), with data from Eurogas (2010) | UNFCCC (2014), | country-specific emission factors of Lelieveld et al. (2005);
|  | report and Marcogaz (2013) technical sheet, UNFCCC | CIA (2016) | Gas distribution: large and material-dependent
|  | National Inventory Reports (2014) and CIA (2016). |  | leakage rates of IPCC (2006a) GL
|  | For venting and flaring: the total amount of gas flared | Venting and flaring: | Venting:CH4 EF are based on country-specific
|  | and vented is statistics (version 2014) supplemented | IEA (2014), | UNFCCC NIR data (and average value
|  | with trends from CDIAC (time series till 2014), | Andres et al. (2014), | as default for all other countries).
|  | EIA (2014) and counterchecked against UNFCCC 2014) | EIA (2014),
|  | National Inventory Reports for most countries until 1994. | UNFCCC (2014), | For flaring: CO2 EF is taken from
|  | The share that isis flared is from 1994 onwards derived | Elvidge et al. (2016) | IPCC (2006a) GL (and excludes indirect
|  | with NOAA satellite observation of the intensity of flaring |  | emissions through gas venting).
lights as DMSP data of US Air Force Weather
Agency updated with VIIRS data of NOAA-NGDC (2015)
Industrial | metallic and | Production data for cement, iron and steel, non-ferrous metals | UN STATS (2014), | CO2 from cement production is based on the tier-1 | IPCC (2006c),
processes | non-metallic | and various chemicals are based on Commodity Statistics of | USGS (2014), | emission factor for clinker production, whereas cement | USGS (2014),
| minerals | UN STATS (version 2014) often supplemented for recent | WSA (2015), and | clinker production is calculated from cement | UNFCCC (2014, 2016),
|  | years by USGS (2014). Iron and steel production is further | internal reports | production reported by USGS (2014). The implied | WBCSD-CSI (2015)
|  | split into technologies (basic oxygen furnace, open | based on | clinker to cement ratio is based on either clinker
|  | hearth, electric arc furnace) using data of the World Steel |  | production data from UNFCCC NIR (Annex I countries)
|  | Association – WSA (2015). For production of lime, | IAI (2008), | and the China Cement Almanac, or ratios from
|  | soda ash, ammonia, ferroalloys and non-ferrous metals, | IMA (1999) | the World Business Council for Sustainable
|  | we combine USGS (2014) data and data reported to |  | Development – Cement Sustainability
|  | the UNFCCC (2014). Primary aluminium production |  | Initiative – WBCSD-CSI (2015).
statistics per country from UN are combined with smelter
types (Horizontal and Vertical Stud Söderberg technologies
as well as Centre Work, Point Feed, and Side Work
Prebake technologies) characterised by the Aluminium Verlag
(2007) and the International Aluminium Institute – IAI (2006).
For primary magnesium production and die-casting global
consumption was derived from production statistics from
the US Geological Survey – USGS (2014) and the International
Magnesium Association – IMA (1999) and reported
country-specific die-casting companies. UN STATS (version 2014)
| chemical | For the CO2 sources from industrial production | UNFCCC (2014, 2016), | For the N2O sources of nitric acid, | IPCC (2006c),
| industry | of silicon and calcium carbide, glyoxal and other | IFA (2015), | adipic acid and caprolactam, production | UNFCCC (2014, 2016),
|  | chemical bulk products (acrylonitrile, black carbon, | FAOSTAT (2014), | as well as abatement data from 1990 onwards | internal report
|  | ethylene, ethylene oxide, methanol, and vinyl chloride) for | USGS (2014), | are based on UNFCCC NIR and SRI Consulting (2008). | based on SRI
|  | for which no international statistics were available, | UN STATS (2014), | For nitric acid production in 1970, only old | Consulting (2008)
|  | UNFCCC NIR is used, although limited to Annex I countries. | FAO (2016c, d) | technology is assumed, with a gradual change
|  | Interpolations and extrapolations were only done to gap-fill |  | in technology by 1990 into high pressure plants
|  | single years with missing reported data in the time series |  | in non-Annex I countries and a mix of low and
|  | 1970–2012, making use of the average of the previous and |  | medium pressure plants in Annex I countries,
|  | following years. Data of the International Fertilizer |  | in line with reported emissions to UNFCCC NIR.
Industry Organisation – IFA (2015) are used for urea
production, which accounts the fossil carbon in CO2 from
ammonia production, following IPCC (2006a).
Data of FAOSTAT (2014) are used for production of pulp, meat
and poultry. Ammonia production data are taken from USGS (2014).
UNSTATS (2014) Commodity Statistics are applied to estimate
the emissions from bread production, while for paper, wine
and beer we use FAO (2016c, d) production data.
Solvent |  | Activity data for paints, glues and adhesives, | UN Comtrade (2016), | For CO2, the national inventory reports | IPCC (2014, 2016),
statistics |  | degreasing products, pesticides and vegetal | UN STATS (2014), | of UNFCCC indicate a small amount of CO2 | UNFCCC (2014, 2016)
|  | oil are found in the UN Commodity statistics | UNFCCC (2014, 2016) | emission per ton paint applied, or per ton
|  | and supplemented with the UN Comtrade (2016) |  | degreasing and dry cleaning product or other
|  | statistics details. Activity data 1990–2012 |  | chemical product used. N2O use as an anaesthetic
|  | for other solvent use from UNFCCC NIR was |  | and in aerosol spray cans is assumed proportional
|  | integrated for Europe, USA, Australia and |  | to the population. The average per capita N2O use
|  | New Zealand and Japan and linearly |  | reported by Annex I countries to UNFCCC NIR was
|  | extrapolated backwards in time. |  | used as region-specific default.
Agriculture | crop | Following IPCC (2006a) methodology we apply FAO crop and | FAOSTAT (2014), | IPCC (2006a) emission factors for CO2, CH4 and N2O | IPCC (2006c),
| (excluding | livestock data, specified as livestock numbers for buffalo, | IPCC (2006a) | N2O emissions from the use of animal waste as fertiliser | FAOSTAT (2014),
| rice) | camels, dairy and non-dairy cattle, goats, horses, swine, |  | are estimated taking into account both the loss of nitrogen | IFA (2015)
|  | sheep, mules and asses and for poultry (turkeys, geese, |  | that occurs from manure management systems before manure
|  | chickens and ducks). These all contribute to manure and to |  | is applied to soils and the additional nitrogen introduced
|  | enteric fermentation, except poultry that only produce manure. |  | by bedding material. N2O emissions from fertiliser
|  | Historic data for countries of the former Soviet Union (1970–1990), |  | use and CO2 from urea fertilisation are estimated
|  | Yugoslavia (1970–1992), Belgium and Luxembourg (1970–1999), |  | based on IFA and FAO statistics. The N2O emission
|  | Czechoslovakia (1970–1992) and Ethiopia and Eritrea (1970–2012) |  | factor for direct soil emissions of N2O from the
|  | are split up, using the share in the first available year of |  | use of synthetic fertilisers and from manure used as
|  | statistics for the individual countries. Serbia and Montenegro data |  | fertilisers and from crop residues is taken from
|  | are merged from 2006 onwards, Sudan data are gap-filled for |  | IPCC (2006a), that updated the default IPCC emission
|  | 2012–2014 with data of 2011 and the chicken data for Switzerland |  | factor in the IPCC (2000) Good Practice Guidance
|  | were corrected in 2007. For enteric fermentation by cattle, |  | with a 20 % lower value.
country-specific methane emission factors are calculated following
IPCC (2006a) methodology using country-specific milk yield
(dairy cattle) and carcass weight (other cattle) trends from
FAOSTAT (2014) to estimate the trends. For other animal types,
regional emission factors from IPCC (2006a) are used.
| Livestock | Livestock numbers of FAOSTAT (2014) are combined with | FAOSTAT (2014), | CO2 emissions from liming of soils: | IPCC (2006c),
|  | estimates for animal waste per head to estimate | Leip et al. (2011), | from UNFCCC NIR and on the use of ammonium | FAO Geonetwork (2011),
|  | the total amount of animal waste produced. | Bouwman et al. (2005), | fertilisers for other countries from FAOSTAT (2014), | Goldewijk et al. (2007),
|  | Nitrogen excretion rates for cattle, pigs and | UNFCCC (2014, 2016), | as liming is needed to balance the acidity caused | FAOSTAT (2014),
|  | chicken in developed countries are derived | Zhou et al. (2007), | by ammonium fertilisers. Areas of cultivated | Yevich and Logan (2003)
|  | from the CAPRI model (as specified in note e). | IPCC (2006a) | histosols are estimated by combining the FAO
climate and soil maps with the land-use map of
the National Institute of Public Health and
the Environment – RIVM. Different N2O emission
factors are applied to tropical and non-tropical regions.
Nitrogen and dry matter content of agricultural residues
are estimated from the cultivation area and yield for
24 crop types (2 types of beans, barley, cassava,
cereals, 3 types of peas, lentils, maize, millet, oats,
2 types of potatoes, pulses, roots and tubers, rice,
rye, soybeans, sugar beet, sugar cane, sorghum, wheat
and yams) from FAOSTAT (version 2014) and using emission
factors of IPCC (2006a). The fraction of crop residues
removed from and/or burned in the field is estimated
using data of Yevich and Logan (2003)
and UNFCCC NIR.
| Rice | The total area for rice cultivation, obtained from | FAOSTAT (2014), | IPCC (2006a) guidelines, | IPCC (2006c),
|  | FAOSTAT (2014), is split between the different | IRRI (2007), | for China updated with | Peng et al. (2016)
|  | agro-ecological land-use types (rain fed, irrigated, | IIASA (2007) | data of Peng et al. (2016)
deep water and upland) using data from the International
Rice Research Institute – IRRI (2007). Methane emission
factors for the various production land-uses are taken
from the GAINS database (version of 2007) of
the International Institute for Applied
Systems Analysis – IIASA.
Solid | landfills | The per capita MSW generation rate (for 2000) and the fraction | IPCC (2006d), | The MCF default is calculated as a linear | IPCC (2006d),
waste |  | MSW disposed, incinerated and and composted are based on | UNFCCC (2014, 2016), | variation between 0.4 and 1.0 with the urban | UNFCCC (2014,
product |  | the specification for 75 countries by IPCC (2006a). | UNEP Risø | population share and is corrected with reported | 2016),
statistics |  | For 151 other countries, the MSW generation rate | Centre (2011) | data from UNFCCC NIR for 1990–2012 and linearly | Oonk (2010)
|  | and fraction disposed are assumed the same in comparable |  | extrapolated backwards in time. The decomposition
|  | countries of the same region (with the world divided into |  | constant k is inversely proportional to the
|  | four Asian regions, five African regions, four European regions, |  | half-life value of the DOC and depends on climatic
|  | two regions in Oceania, three American regions and the Caribbean) |  | conditions, so that the exponential decaying
|  | and within the same (income class within the same GDP range). |  | reaction varies between 0.96 and 0.67. The IPCC
Waste Model specifies default k values for 4
|  | The IPCC Waste Model provides for these 19 regions the average |  | climatic zones (dry temperate, wet temperate,
|  | weight fraction DOC under aerobic conditions, which has |  | except for the Annex I countries where the nationally
|  | been used as the default for all countries. For Annex I |  | dry tropical and moist/wet tropical) are applied,
|  | countries these three parameters have been updated after |  | measured value is selected instead. As Oonk (2010)
|  | consultation of UNFCCC (2014) country-specific information |  | indicated, the k value of CH4 generation
|  | on the parameters (within the expected range). The national |  | half-life or biodegradation rate is a less
|  | total MSW reported to UNFCCC (2014) correlates best with |  | sensitive parameter in the emissions calculation with
|  | total population (POP) for industrialised countries |  | the FOD the k value of CH4 generation
|  | and with urban population in case of developing countries. |  | half-life or biodegradation rate is a less
|  | As such the total MSW is calculated using the respective |  | sensitive parameter in the emissions
|  | correlation for each country according to whether it is |  | calculation with the FOD than the oxidation
|  | industrialised or developing. The DOC fraction of the total |  | of CH4, for which data are missing.
|  | MSW landfilled is direct input to a first-order decay (FOD) |  | OX, which depends in part on the top layer design
|  | model for CH4 generation, described according to IPCC (2006a) |  | of the landfill and on climatic conditions,
|  | Guidelines and using default parameters |  | is by default zero and is only updated to
|  | for the methane correction factor (MCF), the decomposition |  | a value between 3 % and 10 %
|  | constant (k) and the oxidation factor (OX). |  | when reported in UNFCCC NIR.
The MCF is characterised by the type of landfill: managed aerobic
or anaerobic, unmanaged deep or shallow. Decomposition under
anaerobic conditions is assumed to occur for 50 % in the
countries apart from 12 Annex I countries, which are corrected to
a country-specific estimate based on their UNFCCC (2014) reports.
The volumetric fraction of CH4 in generated landfill gas
is assumed constant and equal to 50 % for all world countries.
Finally, the amounts of recovered CH4 R (used or flared) are
subtracted from the gross CH4 emissions, when reported in
UNFCCC NIR and for 23 non-Annex I countries with CDM
projects reported by UNEP Risø Centre. It is evident
that these estimates are relatively uncertain,
even though the source is declining considerably.
| Incineration | Other waste sources are incineration, with activity data | IPCC (2006d), | IPCC (2006a) | IPCC (2006c)
|  | from UNFCCC NIR and IPCC (2006a), extrapolated assuming | UNFCCC (2014, 2016), | for combustion of
|  | a fixed ratio to landfilling, and secondly, composting, | Gupta et al. (1998), | fuel types
|  | based on UNFCCC NIR for Annex I countries, | Sharholy et al. (2008)
Gupta et al. (1998) for developing countries
and Sharholy et al. (2008) for India.
Wastewater |  | The effect wastewater discharges have on the receiving | IPCC (2006d), | For industrial CH4 emissions, on-site treatment | IPCC (2006c),
statistics |  | environment depends on the oxygen required to | FAO (2016a, b, c), | in WWTP, sewer with and without city WWTP, | Doorn et al. (1997),
|  | oxidise soluble and particulate organic matter | UN SD (2016), | and raw discharge are distinguished with | FAO (2016a, b)
|  | in the water and as such the chemical oxygen | Renewable Fuels | shares and regional emission factors from
|  | demand (COD) and biochemical oxygen demand (BOD) | Association – | Doorn et al. (1997). For N2O, nitrogen
|  | are used to characterise the quality of industrial | RFA (2016), | in the effluent discharged to aquatic
|  | and domestic wastewater. The total organically | UN DP (2014, 2015), | environments (N-effluent) was calculated following
|  | degradable material in wastewater for industry | UN HABITAT (2016a, b), | IPCC (2006a) GL for each country, as a function of
|  | (TOWi) is estimated as kg COD yr−1 with | World Bank (2016), | the human population and annual per capita protein
|  | country-specific data of FAO on meat, sugar, pulp, and | Van Drecht et al. (2009), | consumption data from FAO. Other parameters are
|  | of the Renewable Fuels Association on ethyl alcohol | Doorn and Liles (1999) | kept constant: the nitrogen fraction for protein
|  | and 31 organic chemicals production. IPCC (2006d) |  | is 0.16 kg N kg−1 protein (IPCC, 2006a,
|  | default values for wastewater generation |  | default values), the factor for non-consumed
|  | and CODs are used to derive TOWs for each industry |  | protein entering wastewater is 1.25 for the USA
|  | type. The annual total population (both sexes) by |  | and 1.1 for all other countries, and the factor
|  | country is obtained from the yearly revised UN world |  | for industrial and commercial co-discharged
|  | population prospects provides consistent |  | protein into the sewer system is 0.25 for
|  | time series 1950–2015 (used from 1970 onwards) |  | industrial N-effluent and 1.00 for domestic
|  | for 228 world countries. With the country-specific |  | and commercial N-effluent.
percentage of population at mid-year residing in urban
areas from the world urbanisation prospects, two
additional time series, one for urban population and
one for the counterpart of rural population were
derived for each of the 228 countries.
For domestic and commercial organically degradable material
in wastewater (TOWd) we used default values for kg BOD yr−1
for rural and urban (low and high-income) areas and UNHABITAT
country-specific shares of low-income and high-income urban
population. Different wastewater treatments are specified with
technology-specific CH4 emission factors. For domestic
wastewater the sewer to waste water treatment plants (WWTP),
sewer to raw discharge, bucket latrine, improved latrine,
and UNHABITAT country-specific shares of low-income and
high-income urban population. Different wastewater treatments
are specifiedwith technology-specific CH4 emission factors.
For domestic wastewater the sewer to waste water treatment
plants (WWTP), sewer to raw discharge, bucket latrine,
improved latrine, public or open pit and septic tank are
distinguished. Regional or country-specific shares for 2000
are by default from IPCC (2006a) and supplemented with
data of improved sanitation over time from
Van Drecht et al. (2009) and Doorn and Liles (1999).
Indirect |  | Indirect N2O emissions from leaching and | IPCC (2006a), | The fraction of nitrogen lost through leaching | IPCC (2006c),
N2O |  | runoff of nitrate are estimated from nitrogen | FAO Geonetwork (2011) | and runoff is based on the study of | Van Drecht et
|  | input to agricultural soils as described above. |  | Van Drecht et al. (2003). The updated emission | al. (2003)
factor for indirect N2O emissions
|  | Indirect N2O emissions from atmospheric |  | from nitrogen leaching and run-off from
|  | deposition of nitrogen of NOx and |  | the IPCC (2006a) GL is selected, while noting
|  | NH3 emissions from non-agricultural sources, |  | that it is 70 % lower than the mean
|  | mainly fossil fuel combustion, are estimated |  | value of the IPCC (1996a) GL and the IPCC Good
|  | using nitrogen in NOx and NH3 |  | Practice Guidance (IPCC, 1997, 2000).
from these sources as activity data, based on
EDGAR v4.3.2 data for these gases. The same
emission factor from IPCC (2006a) is used for
indirect N2O from atmospheric deposition of
nitrogen from NH3 and NOx emissions,
as for agricultural emissions.
Fossil fuel |  | Fossil fuel fires include the Kuwait oil and | Husain (1994), | IPCC (2006a) | IPCC (2006c)
fires |  | gas fires with the amount of fuel burnt | Van Dijk et | guidelines
|  | evaluated by Husain (1994) and | al. (2009)
the underground coal mine fires evaluated
by Van Dijk et al. (2009),
mainly for China and India.