## Worksheet 1
|  |  |  | Image velocimetry | Published
Identifier | Image acquisition | Pre-processing | Validation data | Software used | analysis
River Arrow (a) | DJI Phantom Pro 4 UAS | Conversion to greyscale intensity,orthorectification,image sequence sub-sampled | Five cross sections of 9–10 points using a Valeport ECM | Fudaa-LSPIV | N/A
River Arrow (b) | Go Pro Hero 4 | As above | See River Arrow (a) | Fudaa-LSPIV | N/A
River Thalhofen | Vivotek IB836BA-HT | Orthorectification,conversion to greyscale intensity | A single RiverProADCP transect | Photrack. SSIV | N/A
Murg River | DJI Phantom FC40 UAS with GoPro Hero3+ | Orthorectification | A single StreamProADCP transect | PIVlab
Alpine river | DJI Mavic Pro with Hasselblad 1/2.3′′ CMOS sensor | None | Water surface velocities measured using an OTT C31 at 23 locations across the field of view | PIVlab
River Brenta (a) | GoPro Hero 4 | Distortion removal,gamma correction | Velocity measurements 3 cm below water surface at four locations in a single cross section using an OTT C2 | PIVlab & PTVlab
River Brenta (b) | FLIR SC500 | Orthorectification,extraction of RGB from thermal | See River Brenta (a) | PTVlab
La Morge | WV-CP500 | Orthorectification | 15 paired velocity and depth measurements performed 5 m downstream of camera and depth across two transects within camera field of view | Fudaa-LSPIV
St. Julien torrent | Canon EOS 5D | Distortion removal,orthorectification,image stabilisation | N/A | Fudaa-LSPIV
River La Vence | Samsung Galaxy S7 | Orthorectification,conversion to greyscale intensity | A single HydroProfiler M-pro ADCP transect | Photrack. SSIV | N/A
River Tiber | Mobotix S15 | Distortion removal,conversion to greyscale intensity | A single RVM20 SVR measurement | PIVlab & PTVlab
River Bradano | DJI Phantom 3 Pro UAS with Sony 1/2.3′′ CMOS sensor | Conversion to black and white images, contrast correction | Surface velocities at seven points within a single cross section using a SEBA F1 | PTVlab
River Noce | DJI Phantom 3 Pro UAS with Sony 1/2.3′′ CMOS sensor | Contrast stretching,conversion to black and white images,image sequence sub-sampled | Surface velocities at 13 points within a single cross section using a SEBA F1 | PTVlab
Castor River (a) | Hikvision DS-2CD2T42WD-I5 4 mm IP camera | Conversion to greyscale,orthorectified | Four StreamPro ADCP transects at a single cross section | KLT-IV | N/A
Castor River (b) | ACTI A31 IP camera | Conversion to greyscale,orthorectified | Velocity measurements at four points along a single cross section at six depths using a FlowTracker2 ADV | KLT-IV | N/A
Salmon River | DJI Phantom 4 | Conversion to | Velocity measurements at | KLT-IV | N/A
| Pro | greyscale, | 24 points in a single
|  | stabilised, | cross section using a
|  | orthorectified | FlowTracker ADV