## Worksheet 1
Attribute | Description | Units | Data source
q_mean | Mean daily discharge | mm d−1 | ANA (2019a)
runoff_ratio | Runoff ratio, computed as the ratio of mean daily discharge to mean daily precipitation | – | ANA (2019a)
stream_elas | Streamflow precipitation elasticity (i.e., the sensitivity of streamflow to changes in precipitation at the annual timescale, using the mean daily discharge as reference). See Eq. (7) in Sankarasubramanian et al. (2001), with the last element being P¯/Q¯ not Q¯/P¯. | – | ANA (2019a)
slope_fdc | Slope of the flow duration curve between the log-transformed 33rd and 66th streamflow percentiles | – | ANA (2019a)
baseflow_index | Baseflow index, computed as the ratio of mean daily baseflow to mean daily discharge, with the hydrograph separation performed using the Ladson et al. (2013) digital filter | – | ANA (2019a)
hfd_mean | Mean half-flow date (i.e., the date on which the cumulative discharge since 1 September reaches half of the annual discharge) | day of the year | ANA (2019a)
Q5 | 5 % flow quantile (low flow) | mm d−1 | ANA (2019a)
Q95 | 95 % flow quantile (high flow) | mm d−1 | ANA (2019a)
high_q_freq | Frequency of high-flow days (>9 times the median daily flow) | days yr−1 | ANA (2019a)
high_q_dur | Average duration of high-flow events (number of consecutive days >9 times the median daily flow) | days | ANA (2019a)
low_q_freq | Frequency of low-flow days ( | days yr−1 | ANA (2019a)
low_q_dur | Average duration of low-flow events (number of consecutive days | days | ANA (2019a)
zero_q_freq | Percentage of days with zero discharge | % | ANA (2019a)