## Worksheet 1
Attribute | Description | Units | Data source
consumptive_use | Total consumptive water use in 2017, normalized by catchment area | mm yr−1 | ANA (2019c)
consumptive_use_perc | Total consumptive water use in 2017, normalized by mean annual streamflow | % | ANA (2019c)
reservoirs_vol | Total maximum storage capacity of the reservoirs in the catchment | 106 m3 | GRanD v1.3, ONS, and ANA (2018)
regulation_degree | Ratio of total reservoir storage capacity of the catchment to its total annual flow | % | GRanD v1.3, ONS, and ANA (2018)