## Worksheet 1
Polarimeters | Principal investigator | Spectral band centers | View angles | Spatial sampling | Spatial resolution
AirHARP | J. Vanderlei Martins, UMBC | 4: 440, 550, 670, 870 nm | 670 nm: 60 in ±57∘ fore to aft of nadir, other channels: 20 in ±57∘ fore to aft of nadir | ±47∘ cross-track field of view (FOV), targeted sampling mode (∼42.9 km at ground) | Gridded to 2000 pixels per latitude degree, native value: ∼55 m
AirMSPI | David J. Diner, JPL | 8: 355, 380, 445, 470*, 555, 660*, 865*, 935 nm | Varies with targeting mode, 10 or 15 angle pseudo-stare or continuous sweep | ±15∘ cross-track FOV (9 km at ground), targeted sampling mode | 10 m at ground for pseudo-stare, 25 m for continuous sweep
RSP | Brian Cairns, NASA GISS | 9: 410.3, 555, 469.1, 670, 863.5, 960, 1593.5, 1880, 2263.5 nm | 120 from 45∘ fore to 65∘ aft of nadir | Single pixel (280 m), continuous sample | 280 m, partial successive pixel overlap
SPEX airborne | Otto Hasekamp, SRON | 400–800 nm, ∼2 nm resolution for intensity, 10–40 nm for polarization | 9: ±57∘, ±42∘, ±28∘, ±14, and 0∘ | 6∘ cross-track, continuous sample | Native resolution ∼200 m (nadir) – 1 km (±57∘).
Lidars |  | Backscatter channels | Extinction channels | Horizontal resolution | Vertical resolution
CPL | Matthew McGill, NASA GSFC | 355, 532, 1064 nm | – | ∼200 m | 30 m
HSRL-2 | Chris Hostetler, NASA LaRC | 355, 532, 1064 nm | 355, 532 nm | 1–2 km | 15 m