## Worksheet 1
Col.
no. | Variable | Units | Description
1 | Datetime(end) | – | UTC time at end of interval (YYYY-MM-DD hh:mm)
2 | #Samples | – | Number of records aggregated to data in the current row
3 | Mean(u) | m s−1 | Horizontal wind component (coordinate system turned into mean wind)
4 | TolMean(u) | m s−1 | Estimate of 95 % confidence intervals for horizontal wind component u
5 | Mean(v) | m s−1 | Horizontal wind component orthogonal to v (almost zero due to rotation of coordinate system)
6 | TolMean(v) | m s−1 | Estimate of 95 % confidence intervals for horizontal wind component v
7 | Mean(w) | m s−1 | Vertical wind (after planar fit rotation)
8 | TolMean(w) | m s−1 | Estimate of 95 % confidence intervals for vertical wind speed
9 | Mean(TSon) | K | Air temperature, calculated from sonic temperature, pressure and H2O density
10 | TolMean(TSon) | K | Estimate of 95 % confidence intervals for air temperature
11 | Mean(rhoV) | kg m−3 | H2O density
12 | TolMean(rhoV) | kg m−3 | Estimate of 95 % confidence intervals for average H2O density
13 | Mean(qCO2) | kg kg−1 | CO2 mixing ratio
14 | TolMean(qCO2) | kg kg−1 | Estimate of 95 % confidence intervals for average CO2 mixing ratio
15 | Std(u) | m s−1 | Standard deviation of horizontal wind component u
16 | TolStd(u) | m s−1 | Estimate of 95 % confidence intervals for horizontal wind component u
17 | Std(v) | m s−1 | Standard deviation of horizontal wind component v
18 | TolStd(v) | m s−1 | Estimate of 95 % confidence intervals for horizontal wind component v
19 | Std(w) | m s−1 | Standard deviation of vertical wind speed
20 | TolStd(w) | m s−1 | Estimate of 95 % confidence intervals for vertical wind speed
21 | Std(TSon) | K | Standard deviation of sonic temperature
22 | TolStd(TSon) | K | Estimate of 95 % confidence intervals for standard deviation of air temperature
23 | Std(q) | kg kg−1 | Standard deviation of specific humidity
24 | TolStd(q) | kg kg−1 | Estimate of 95 % confidence intervals for specific humidity
25 | Std(qCO2) | kg kg−1 | Standard deviation of CO2 mixing ratio
26 | TolStd(qCO2) | kg kg−1 | Estimate of 95 % confidence intervals for standard deviation of average CO2 mixing ratio
27 | Cov(u*v) | m2 s−2 | Covariance of wind components u and v
28 | TolCov(u*v) | m2 s−2 | Estimate of 95 % confidence intervals for covariance of wind components u and v
29 | Cov(v*w) | m2 s−2 | Covariance of wind components v and w
30 | TolCov(u*w) | m2 s−2 | Estimate of 95 % confidence intervals for covariance of wind components u and w
31 | Cov(u*w) | m2 s−2 | Covariance of wind components u and w
32 | TolCov(v*w) | m2 s−2 | Estimate of 95 % confidence intervals for covariance of wind components v and w
33 | RhoSon | kg m−3 | Air density from the ultrasonic anemometer
34 | Tol(RhoSon) | kg m−3 | Estimate of 95 % confidence intervals for air density from the ultrasonic anemometer
35 | U_vect | m s−1 | In this processing scheme, identical to Mean(u)
36 | Tol(U_vect) | m s−1 | Estimate of 95 % confidence intervals for U_vect
37 | U_dir | ∘ | Wind direction in geographical coordinate system
38 | Tol(U_dir) | ∘ | Estimate of 95 % confidence intervals for wind direction in geographical coordinate system
39 | HSonic | W m−2 | Sensible heat flux including planar fit and Moore (1986) and Schotanus et al. (1983) correction
40 | Tol(HSonic) | W m−2 | Estimate of 95 % confidence intervals for sensible heat flux
41 | SumLvE | W m−2 | Latent heat flux including planar fit and Moore (1986) and WPL* (Webb et al., 1980) correction
42 | Tol(SumLvE) | W m−2 | Estimate of 95 % confidence intervals for latent heat flux
43 | Ustar | m s−1 | Friction velocity including planar fit and Moore correction
44 | Tol(Ustar) | m s−1 | Estimate of 95 % confidence intervals for friction velocity
45 | SumFCO2 | kg m−2 s−1 | CO2 flux without consideration of storage flux
46 | Tol(SumFCO2) | kg m−2 s−1 | Estimate of 95 % confidence intervals for CO2 flux without consideration of storage flux