## Worksheet 1
Time series class | Time series name | Description | Unit | Data source
| precipitation | catchment daily averaged precipitation | mm d−1 | CEH-GEAR (Keller et al., 2015; Tanguy et al., 2016)
| pet | catchment daily averaged potential evapotranspiration for a well-watered grass (Penman–Monteith equation) | mm d−1
Meteorological time series (available from 1 Oct 1970to 30 Sep 2015) | peti | catchment daily averaged potential evapotranspiration for a well-watered grass (Penman–Monteith equation with a correction added for interception on days where rainfall has occurred) | mm d−1 | CHESS-PE (Robinson et al., 2017a, b)
| temperature | catchment daily averaged temperature | ∘C | CHESS-met (Robinson et al., 2017a)
| windspeed | catchment daily averaged wind speed | m s−1
| humidity | catchment daily averaged specific humidity | g kg−1
| shortwave_rad | catchment daily averaged downward short-wave radiation | W m−2
| longwave_rad | catchment daily averaged long-wave radiation | W m−2
Hydrological time series (available from 1 Oct 1970 to 30 Sep 2015) | discharge_spec | catchment-specific discharge (converted to millimetres per day using catchment areas described in Sect. 6.1) | mm d−1 | UK National River Flow Archive using the NRFA API*
| discharge_vol | catchment discharge | m3 s−1