## Worksheet 1
Attribute class | Attribute name | Description | Unit | Data source
Location and topography
gauge_id | catchment identifier (corresponds to the gauging station ID provided by the NRFA) | – | UK National River Flow Archive using the NRFA API
gauge_name | gauge name (river name followed by gauging station name) | –
gauge_lat | gauge latitude | ∘
gauge_lon | gauge longitude | ∘
gauge_easting | gauge easting | m
gauge_northing | gauge northing | m
gauge_elev | gauge elevation | m a.s.l.
area | catchment area | km2 | CEH's Integrated Hydrological Digital Terrain Model (Morris and Flavin, 1990)
dpsbar | catchment mean drainage path slope | m km−1
elev_mean | catchment mean elevation | m a.s.l.
elev_min | catchment minimum elevation | m a.s.l.
elev_10 | catchment 10th percentile elevation | m a.s.l.
elev_50 | catchment median elevation | m a.s.l.
elev_90 | catchment 90th percentile elevation | m a.s.l.
elev_max | catchment maximum elevation | m a.s.l.
Climatic indices (computed for 1 Oct 1970 to 30 Sep 2015)
p_mean | mean daily precipitation | mm d−1 | Catchment time series of precipitation, potential evapotranspiration, and temperature described in Sect. 5.1 and Table 1
pet_mean | mean daily PET (Penman–Monteith equation without interception correction) | mm d−1
aridity | aridity, calculated as the ratio of mean daily potential evapotranspiration to mean daily precipitation | –
p_seasonality | seasonality and timing of precipitation (estimated using sine curves to represent the annual temperature and precipitation cycles, positive (negative) values indicate that precipitation peaks in summer (winter), and values close to zero indicate uniform precipitation throughout the year). See Eq. (14) in Woods (2009) | –
frac_snow | fraction of precipitation falling as snow (for days colder than 0 ∘C) | –
high_prec_freq | frequency of high-precipitation days (≥5 times mean daily precipitation) | d yr−1
high_prec_dur | average duration of high-precipitation events (number of consecutive days ≥5 times mean daily precipitation) | d
high_prec_timing | season during which most high-precipitation days (≥5 times mean daily precipitation) occur. If two seasons register the same number of events, a value of NaN is given. | season
low_prec_freq | frequency of dry days ( | d yr−1
low_prec_dur | average duration of dry periods (number of consecutive days | d
| low_prec_timing | season during which most dry days ( | season
Hydrologic signatures (computed for 1 Oct 1970 to 30 Sep 2015)
q_mean | mean daily discharge | mm d−1 | Catchment time series of streamflow and precipitation described in Sect. 5.2 and 5.1 respectively and Table 1. Thresholds for high/low flow frequency and duration were obtained from Clausen and Biggs (2000) and Westerberg and McMillan (2015)
runoff_ratio | runoff ratio, calculated as the ratio of mean daily discharge to mean daily precipitation | –
stream_elas | streamflow precipitation elasticity (sensitivity of streamflow to changes in precipitation at the annual timescale, using the mean daily discharge as reference). See Eq. (7) in Sankarasubramanian et al. (2001), with the last element being P‾/Q‾ not Q‾/P‾ | –
slope_fdc | slope of the flow duration curve (between the log-transformed 33rd and 66th streamflow percentiles) (Yadav et al., 2007). There can be NAs in this metric when over a third of the flow time series are zeros (see zero_q_freq) | –
baseflow_index | base flow index (ratio of mean daily base flow to daily discharge, hydrograph separation performed using the Ladson et al., 2013, digital filter) | –
baseflow_index_ceh | base flow index (ratio of mean daily base flow to daily discharge, hydrograph separation performed using the Gustard et al. (1992) method described in Appendix A) | –
hfd_mean | mean half-flow date (date on which the cumulative discharge since 1 Oct reaches half of the annual discharge) | days since 1 Oct
Q5 | 5 % flow quantile (low flow) | mm d−1
Q95 | 95 % flow quantile (high flow) | mm d−1
high_q_freq | frequency of high-flow days (>9 times the median daily flow) | d yr−1
high_q_dur | average duration of high-flow events (number of consecutive days >9 times the median daily flow) | d
low_q_freq | frequency of low-flow days ( | d yr−1
low_q_dur | average duration of low-flow events (number of consecutive days | d
zero_q_freq | fraction of days with Q=0 | –
Land cover attributes
dwood_perc | percentage cover of deciduous woodland | % | 1 km percentage target class, Land Cover Map 2015 (Rowland et al., 2017)
ewood_perc | percentage cover of evergreen woodland | %
grass_perc | percentage cover of grass and pasture | %
shrub_perc | percentage cover of medium-scale vegetation (shrubs) | %
crop_perc | percentage cover of crops | %
urban_perc | percentage cover of suburban and urban | %
inwater_perc | percentage cover of inland water | %
bares_perc | percentage cover of bare soil and rocks | %
| dom_land_cover | dominant land cover (the land cover class that has the highest percentage cover in each catchment) | –
Soil attributes Each soil attribute (apart from percentage sand, silt, clay, and organic content) is accompanied by the 5th, 50th, and 95th percentiles of that attribute across the catchment and the percentage missing
sand_perc | percentage sand | % | European Soil Database Derived Data product (Hiederer, 2013a, b), and the modelled depth-to-bedrock global product (Pelletier et al., 2016b)
silt_perc | percentage silt | %
clay_perc | percentage clay | %
organic_perc | percentage organic content | %
bulkdens | bulk density | g cm−3
tawc | total available water content (calculated over the soil depth available for roots) | mm
porosity_cosby | volumetric porosity (saturated water content estimated using a pedo-transfer function based on sand and clay fractions) | –
porosity_hypres | volumetric porosity (saturated water content estimated using a pedo-transfer function based on silt, clay and organic fractions, bulk density, and topsoil) | –
conductivity_cosby | saturated hydraulic conductivity (estimated using a pedo-transfer function based on sand and clay fractions) | cm h−1
conductivity_hypres | saturated hydraulic conductivity (estimated using a pedo-transfer function based on silt, clay and organic fractions, bulk density, and topsoil) | cm h−1
root_depth | depth available for roots | m
soil_depth_pelletier | depth to bedrock (maximum 50 m) | m
Hydrogeology attributes
inter_high_perc | significant intergranular flow – high productivity | % | British Geological Survey hydrogeology map (BGS, 2019) and superficial deposit map
inter_mod_perc | significant intergranular flow – moderate productivity | %
inter_low_perc | significant intergranular flow – low productivity | %
frac_high_perc | flow through fractures – high productivity | %
frac_mod_perc | flow through fractures – moderate productivity | %
frac_low_perc | flow through fractures – low productivity | %
no_gw_perc | rocks with essentially no groundwater | %
low_nsig_perc | generally low productivity (intergranular flow) but some not significant aquifer | %
| nsig_low_perc | generally not significant aquifer but some low productivity (intergranular flow) | %
Hydrometry | station_type | gauging station type denoted by the following abbreviations (B: broad-crested weir; C: crump profile single-crest weir; CB: compound broad-crested weir; CC: compound crump weir; EM: electromagnetic gauging station; EW: Essex weir; FL: flume; FV: flat V triangular profile weir; MIS: miscellaneous; TP: rectangular thin-plate weir; US: ultrasonic gauging station; VA: velocity–area gauging station; VN: triangular (V notch) thin-plate weir). Two abbreviations may be applied to each station relating to the measurement of low or high flows. | – | UK National River Flow Archive using the NRFA API
flow_period_start | first date that daily flow time series provided in CAMELS-GB are available for this gauging station | – | Catchment time series of streamflow described in Sect. 5.2
flow_period_end | end date that daily flow time series provided in CAMELS-GB are available for this gauging station | –
flow_perc_complete | percentage of days with flow time series available from 1 Oct 1970 to 31 Sep 2015 | %
bankfull_flow | flow at which the river begins to overlap the banks at a gauging station (obtained from stage–discharge relationships so may be derived by extrapolation) | m3 s−1 | UK National River Flow Archive using the NRFA API
structurefull_flow | flow at which the river begins to the wingwalls of a structure at a gauging station (obtained from stage–discharge relationships so may be derived by extrapolation) | m3 s−1
qXX_uncert_upper | upper bound of the discharge uncertainty interval for the XX percentile flow given as a percentage of the XX percentile flow – estimates for XX values of 5, 25, 50, 75, 95, and 99 are provided | % | Derived from Coxon et al. (2015)
qXX_uncert_lower | lower bound of the discharge uncertainty interval for the XX percentile flow given as a percentage of the XX percentile flow – estimates for XX values of 5, 25, 50, 75, 95, and 99 are provided | %
quncert_meta | metadata describing the reasons why discharge uncertainty estimates are (not) provided; calculated discharge uncertainties; no stage–discharge measurements available; fewer than 20 stage–discharge measurements available for most recent rating; discharge uncertainty estimates not provided as the estimated uncertainty bounds were deemed to not accurately reflect the discharge uncertainty or because there was no sensible relationship between stage and discharge. | –
Human influence attributes | benchmark_catch | benchmark catchment (Y indicates the catchment is part of the UK Benchmark Network, while N indicates that it is not) | Y/N | UK NationalRiver Flow Archive; Harrigan et al. (2018)
surfacewater_abs | mean surface water abstraction | mm d−1 | Abstractions and discharges sourced from the Environment Agency
groundwater_abs | mean groundwater abstraction | mm d−1
discharges | mean discharges (daily discharges into water courses from water companies and other discharge permit holders reported to the Environment Agency) | mm d−1
abs_agriculture_perc | percentage of total (groundwater and surface water) abstractions in catchment for agriculture | %
abs_amenities_perc | percentage of total (groundwater and surface water) abstractions in catchment for amenities | %
abs_energy_perc | percentage of total (groundwater and surface water) abstractions in catchment for energy production | %
abs_environmental_perc | percentage of total (groundwater and surface water) abstractions in catchment for environmental purposes | %
abs_industry_perc | percentage of total (groundwater and surface water) abstractions in catchment for industrial, commercial and public services | %
abs_watersupply_perc | percentage of total (groundwater and surface water) abstractions in catchment for water supply | %
num_reservoir | number of reservoirs in the catchment | – | UK Reservoir Inventory (Durant and Counsell, 2018) and SEPA's publicly available controlled reservoirs register (http://map.sepa.org.uk/reservoirsfloodmap/Map.htm, last access: 11 December 2019)
reservoir_cap | total storage capacity of reservoirs in the catchment in megalitres | ML
reservoir_he | percentage of total reservoir storage in catchment used for hydroelectricty | %
reservoir_nav | percentage of total reservoir storage in catchment used for navigation | %
reservoir_drain | percentage of total reservoir storage in catchment used for drainage | %
reservoir_wr | percentage of total reservoir storage in catchment used for water resources | %
reservoir_fs | percentage of total reservoir storage in catchment used for flood storage | %
reservoir_env | percentage of total reservoir storage in catchment used for environmental | %
reservoir_nousedata | percentage of total reservoir storage in catchment where no use data were available | %
reservoir_year_first | year the first reservoir in the catchment was built | –
reservoir_year_last | year the last reservoir in the catchment was built | –