## Worksheet 1
Contribution | Description and relative standard (k=1) uncertainty
Radiometric uncertainty | Main contributor to the overall uncertainty. Ranges from 2.4 % to 1.1 % depending on period and wavelength.
Diffuser temperature | After correcting measurements for this effect, it is 0.2 %.
Angular response | Depends on wavelength, period, and SZA. Under usual conditions, for SZA 70∘ the corresponding range is 0.1 %–1.2 %. Mis-levelling of the diffuser or improper positioning of the fibre optic results in uncertainties up to 2 %.
Changes in responsivity after exposure to high signal and linearity | The responsivity of the system has not been found to change after exposure to high signal levels (after 24 July 2006) under the usual operational conditions. Relative uncertainty has been set to 0 %.
Instability | Estimated to 0.4 % for the whole period of study.
Statistical noise | Mostly affects the shorter wavelengths at high SZA. For SZA
Wavelength misalignment | Mostly affects the shorter wavelengths. From 2.1 % to 2.4 % at 300 nm for SZAs 50–75∘ respectively. About 0.9 % for wavelengths longer than 310 nm.