## Worksheet 1
Lidar technical features | Professor Zubov | Professor Vize
Laser type | Doubled Ya | Dye: R6W
Wavelength (nm) | 539.5 | 589
Energy/pulse (J) | 0.2 | 0.4
Frequency (s−1) | 25 | 5
Power (W) | 5 | 2
Emitted beam width (rad) | 5 ×10-4 | 5 ×10-4
Receiver telescope diameter (cm) | 110 | 110
Filter FWHM (nm) | 0.5 | 0.8
Vertical resolution (m) | 150 | 300