## Worksheet 1
Uncertainty source |  | Description | Type | Formula | Correlation
Ui | Non-aspirated-instrument-adjustment uncertainty, expressed as q (g kg−1) and then propagated to other humidity variables | Adjusted poorly aspirated instrument: 0.2 g kg−1 in terms of q (following Berry and Kent, 2011, standard uncertainty assessment) | Standard | 0.2 | Space and time, r=1
| Partially adjusted unknown instrument: 0.2 g kg-1+ the full adjustment amount in terms of q |  | 0.2+100absq-qadj55
Uh | Observation height adjustment uncertainty, expressed as T (∘C) and q (g kg−1) and then propagated to other humidity variables | Height-adjusted ship and valid SST: assessed using the range of adjustments from a 1σ uncertainty in the height estimate | Normally distributed | xHmax-xHmin2 | Space and time, r=1
| Height-adjusted ship and invalid SST or height-adjusted buoy: the larger of the adjustment value or 0.1 ∘C in terms of T and 0.007 q | Normally distributed | xadj Or 0.1 ∘C in terms of T 0.007qadj
| Height adjustment or uncertainty range not resolved, valid SST: half of the difference between the observation value and the surface value (SST or qsf) | Standard | T(adj)-SST2 q(adj)-qsf2 qsf=0.98qsatf(SST)
| Height adjustment or uncertainty range not resolved, no valid SST: 0.1 ∘C in terms of T and 0.007 q | Standard | 0.1 ∘C in terms of T 0.007qadj
Um | Measurement uncertainty, expressed as T (∘C), Tw, (∘C) and RH (%rh) and then propagated to other humidity variables | Standard uncertainty in the thermometer (T) and psychrometer (Tw) is 0.2 and 0.15 ∘C, respectively. This equates in an uncertainty in RH dependent on T. | Standard | 0.2 ∘C in terms of T 0.15 ∘C in terms of Tw x %rh depending on the temperature and RH bins in Table S3 | None, r=0
Uw | Whole-number uncertainty, expressed as T (∘C) and Td (∘C) and then propagated to other humidity variables | Observation either has the whole-number flag set or is a whole number and from a red listed source deck in Table S4. | Uniformly distributed | 0.53 | None, r=0
| If both T and Td are offending whole numbers then RH, Tw, and DPD have a combined uncertainty. |  | 13
Uc | Climatology uncertainty, assessed for each variableindependently | The 1∘×1∘ pentad grid box climatological standard deviation for the variable is divided by the square root of the number of observations used to create it. | Standard | σclimNobs | Space and time, r=1
Uog | Total observationuncertainty of the grid box | All grid box observation uncertainty sources are combined, assuming no correlation between sources. | Standard | Ui2+Uh2+Um2+Uw2+Uc2 | Space and time to some extent, decreasing with space and time
Usg | Temporal and spatial sampling uncertainty of the grid box | Sampling uncertainty follows Jones et al. (1997) depending on the mean “station” variance, the mean inter-site correlation, and the number of “stations” contributing to the grid box. | Standard | s¯i2r¯1-r¯1+Ns-1r¯ | Space and time to some extent, decreasing with space and time
Ufg | Full uncertainty of the grid box | All grid box uncertainty sources are combined, assuming no correlation between sources. | Standard | Uog2+Usg2 | Space and time to some extent, decreasing with space and time