## Worksheet 1
Wavelength | 355 nm
Pulse repetition rate | 20 Hz
Pulse duration | 8 ns
Beam diameter | 25 mm
Divergence
Reception diameter | 150 mm
Filter bandwidth | 0.2 nm
Field of view | 3 mrad
Detector | Photomultiplier
Detection mode | Analogue
Digitalization | 12 bits
Native line-of-sight resolution | 0.75 m
Dimensions of the optical head | 45 cm (height), 28 cm (width), 18 cm (deep)
Weight of the optical head | ∼ 15 kg
Weight of the electronics | ∼ 20 kg
Power supply | 220 V AC
Consumption