## Worksheet 1
Site | Variables | Sensor models | Manufacturers | Period | Heights | Accuracy | Units
BJ | Air temperature | HMP45D | Vaisala | 2006–2014 | 1.03 and 8.41 m | Depends on air temperaturea | ∘C
|  | HMP155 | Vaisala | 2015–2016 | 1.5, 3, 6 and 12 m | Depends on air temperatureb
| Wind speed and direction | 05103 | RM Young | 2006–2014 | 0.91, 5.02 and 10.36 m | ±0.3 m s−1 and ±3∘ | m s−1
|  | WindSonic | Gill | 2015–2016 | 1.5, 3, 6 and 12 m | ±2 % and ±2∘ @ 12 m s−1
| Humidity | HMP45D | Vaisala | 2006–2014 | 1.03 and 8.41 m | Depends on humiditya | %
|  | HMP155 | Vaisala | 2015–2016 | 1.5, 3, 6 and 12 m | Depends on humidityb
| Pressure | PTB220C | Vaisala | 2006–2014 | – | ±0.3 hPa (20 ∘C) | hPa
| Radiations | CM21 for shortwave radiation | Kipp & Zonen | 2006–2016 | – | ±2 % | W m−2
|  | PIR for longwave radiation | Eppley | 2006–2016 | – | ±5 W m−2
| Precipitation | NOAH-II | ETI | 2006–2014 | – | ±0.01 inch | mm
|  | T200B | Geonor | 2015–2016 | – | 0.1 % FS
| Soil temperature | TS-301 | Okazaki | 2006–2014 | 0.04, 0.1, 0.2 and 0.4 m | Unknown | ∘C
|  | TR-219L | Tri-Tronics | 2015–2016 | 0.05, 0,1, 0.2, 0.4, 0.8 and 1.6 m | Unknown
| Soil moisture | CS616-L | Campbell | 2006–2014 | 0.04 and 0.2 m | ±2.5 % VWC | v∕v %
|  | CS616-L | Campbell | 2015–2016 | 0.05, 0,1, 0.2, 0.4, 0.8 and 1.6 m | ±2.5 % VWC
| Soil heat flux | HFP01 | Hukseflux | 2006–2014 | 0.1 and 0.2 m | ±3 % | W m−2
|  | HFP01 | Hukseflux | 2015–2016 | 0.05 and 0.1 m
| EC | CSAT3 | Campbell | 2006–2016 | 3.02 m | CO2: within 1 % H2O: within 2 %
|  | LI-7500 | Li-COR
QOMS | Air temperature | HMP45C-GM | Vaisala | 2005–2016 | 1.5, 2, 4, 10 and 20 m | Depends on air temperaturea | ∘C
| Wind speed and direction | 034B | MetOne | 2005–2016 | 1.5, 2, 4, 10 and 20 m | 0.11 m s−1 (10.1ms-1) and ±4∘ | m s−1
| Humidity | HMP45C-GM | Vaisala | 2005–2016 | 1.5, 2, 4, 10 and 20 m | Depends on humiditya | %
| Pressure | PTB220A | Vaisala | 2005–2016 | – | ±0.3 hPa (20 ∘C) | hPa
| Radiations | CNR1 | Kipp & Zonen | 2005–2016 | – | ±10 % | W m−2
| Precipitation | RG13H | Vaisala | 2005–2016 | – | ±2 % | mm
| Soil temperature | Model 107 | Campbell | 2005–2016 | 0, 0.1, 0.2, 0.4, 0.8 and 1.6 m | ≤±0.01∘C | ∘C
| Soil moisture | CS616 | Campbell | 2005–2016 | 0, 0.1, 0.2, 0.4, 0.8 and 1.6 m | ±2.5 % VWC | v∕v %
| Soil heat flux | HFP01 | Hukseflux | 2005–2016 | 0.05 m | ±3 % | W m−2
| EC | CSAT3 | Campbell | 2007–2016 | 3.25 m | CO2: within 1 % H2O: within 2 %
|  | LI-7500 | Li-COR
SETORS | Air temperature | HMP45C-GM | Vaisala | 2007–2016 | 1.3, 4.94, 9.95 and 18 m | Depends on air temperaturea | ∘C
| Wind speed and direction | 034B | MetOne | 2007–2016 | 1.3, 4.94, 9.95 and 18 m | 0.11 m s−1 (10.1 m s−1) and ±4∘ | m s−1
| Humidity | HMP45C-GM | Vaisala | 2007–2016 | 1.3, 4.94, 9.95 and 18 m | Depends on humiditya | %
| Pressure | PTB220A | Vaisala | 2007–2016 | – | ±0.3 hPa (20 ∘C) | hPa
| Radiations | CNR1 | Kipp & Zonen | 2007–2016 | – | ±10 % | W m−2
| Precipitation | RG13H | Vaisala | 2007–2016 | – | ±2 % | mm
| Soil temperature | Model 107 | Campbell | 2007–2016 | 0.04, 0.1, 0.2, 0.6 and 1 m | ≤±0.01∘C | ∘C
| Soil moisture | CS616 | Campbell | 2007–2016 | 0.04, 0.1, 0.2, 0.6 and 1 m | ±2.5 % VWC | v∕v
| Soil heat flux | HFP01 | Hukseflux | 2007–2016 | 0.04, 0.1, 0.2, 0.6 and 1 m | ±3 % | W m−2
| EC | CSAT3 | Campbell | 2007–2016 | 3.04 m | CO2: within 1 % H2O: within 2 %
|  | LI-7500 | Li-COR
NADORS | Air temperature | HMP45C | Vaisala | 2009–2016 | 1.5 m | Depends on air temperaturea | ∘C
| Wind speed and direction | 05103 | RM Young | 2009–2016 | 1.5 m | ±0.3 m s−1 and ±3 ∘ | m s−1
| Relative humidity | HMP45C | Campbell | 2009–2016 | 1.5 and 2.8 m | Depends on humiditya | %
| Water vapor pressure | Unknown | Unknown | 2009–2016 | 1.5 and 2.8 m | Unknown | kPa
| Pressure | PTB210 | Vaisala | 2009–2016 | – | ±0.15 hPa | hPa
| Radiations | NR01 | Kipp & Zonen | 2009–2016 | – | ±10 % | W m−2
| Precipitation | T-200B | Geonor | 2009–2016 | – | 0.1 % FS | mm
| Soil temperature | CSI 109 | Campbell | 2011–2016 | 0, 0.2, 0.5, 1.0 and 2.0 m | ≤0.03∘C | ∘C
| Soil moisture | CS616 | Campbell | 2011–2016 | 0, 0.2, 0.5, 1.0 and 2.0 m | ±2.5 % VWC | v∕v
| EC | CSAT3 | Campbell | 2005–2016 | 2.75 m | CO2: within 1 % H2O: within 2 %
|  | LI-7500 | Li-COR
MAWORS | Air temperature | HMP155A | Vaisala | 2010–2016 | 1.9 m | Depends on air temperatureb | ∘C
| Wind speed and direction | 05103-L | RM Young | 2010–2016 | 2 m | ±0.3 m s−1 and ±3 ∘ | m s−1
| Relative humidity | HMP155A | Vaisala | 2010–2016 | 1.9 m | Depends on humidityb | %
| Water vapor pressure | Unknown | Unknown | 2010–2016 | 1.9 m | Unknown | kPa
| Pressure | PTB210 | Vaisala | 2010–2016 | – | ±0.15 hPa (20 ∘C) | hPa
| Radiations | NR01 | Kipp & Zonen | 2010–2016 | – | ±10 % | W m−2
| Soil temperature | CSI 109 | Campbell | 2010–2016 | 0.1, 0.2, 0.4, 0.8 and 1.60 m | ≤0.03∘C | ∘C
| Soil moisture | CS616 | Campbell | 2010–2016 | 0.1, 0.2, 0.4, 0.8 and 1.60 m | ±2.5 % VWC | v∕v
| EC | CSAT3 | Campbell | 2010–2016 | 2.3 m | CO2: within 1 % H2O: within 2 %
|  | LI-7500 | Li-COR
NAMORS | Air temperature | HMP45D | Vaisala | 2005–2016 | 1.5, 2.0, 4.0, 10.0 and 20.0 m | Depends on air temperaturea | ∘C
| Wind speed and direction | WAA151 | Vaisala | 2005–2016 | 1.5, 2.0, 4.0, 10.0 and 20.0 m | Depends on wind speedc | m s−1
| Humidity | HMP45D | Vaisala | 2005–2016 | 1.5, 2.0, 4.0, 10.0 and 20.0 m | Depends on humiditya | %
| Pressure | PTB210 | Vaisala | 2005–2016 | – | ±0.15 hPa (20 ∘C) | hPa
| Radiations | NR01 | Vaisala | 2005–2016 | – | ±10 % | W m−2
| Precipitation | RG13H | Vaisala | 2005–2016 | – | ±2 % | mm
| Soil temperature | Model 107 | Campbell | 2005–2016 | 0, 0.1, 0.2, 0.4, 0.8 and 1.6 m | ≤±0.01∘C | ∘C
| Soil moisture | CS616 | Campbell | 2005–2016 | 0, 0.1, 0.2, 0.4, 0.8 and 1.6 m | ±2.5 % VWC | v∕v %
| EC | CSAT3 | Campbell | 2005–2016 | 3.06 m | CO2: within 1 % H2O: within 2 %
|  | LI-7500 | Li-COR