## Worksheet 1
HBV |  | SWAT |  | SWIM |  | VIC
Name | Range | Name | Range | Name | Range | Name | Range
Threshold quickrunoff (UZ1) | 0–100 | Deep aquifer percolation fraction (Rchrg_p) | 0–1 | Routing coefficient 1 (roc1) | 1–100 | Non-linear baseflow begins (Ds) | 0–1
Percolation tolower zone (PREC) | 0–6 | Saturated hydraulic conductivity (Sol_K) | 0–100 | Routing coefficient 2 (roc2) | 1–100 | Maximumbase flow (Dsmax) | 0–30
Non-linearity insoil water zone (BETA) | 1–5 | Maximum canopy storage (Canmx) | 0–10 | Evaporation coefficient (thc) | 0.5–1.5 | Maximum soil moisture (Ws) | 0–1
Slow time constant upper zone (KUZ1) | 0.01–1 | Average slopesteepness (Slope) | 0–0.6 | Base-flow factor forreturn flow travel time (bff) | 0.2–1 | Variable infiltration capacity curve (bi) | 0–0.4
Additional precipitation coefficientfor snow at gauge (SKORR) | 1–3 | Available water capacity (Sol_Awc) | 0–1 | Coefficient to correct channel width (chwc0) | 0.1–1 | Soil depth 1 (d1) | 0.1–1
Precipitation correction for rain (PKORR) | 0.8–3 | Initial SCS CN IIvalue (Cn2) | 35–98 | Saturatedconductivity(sccor) | 0.01–10 | Soil depth 2 (d2) | 0.1–2
|  | Groundwater“revap” coefficient (Gw_Revap) | 0.02–0.2 | Groundwaterrecession rate (abf) | 0.01–1 | Soil depth 3 (d3) | 0.1–3
|  | Biological mixingefficiency (Biomix) | 0–1 | Initial conditions (gwq0) | 0.01–1
|  | Soil evaporationcompensation factor (Esco) | 0–1 | Curve number (cnum) | 10–100