## Worksheet 1
Name in dataset | Description | Units
ALKY | Alkalinity | mg L−1
ALUMINIUM | Aluminium | mg L−1
CALCIUM | Calcium | mg L−1
CHLORIDE | Chloride | mg L−1
COLOUR | Absorbance at 436 nM | nM
CONDY | Conductivity | µS cm−1
DOC | Dissolved organic carbon | mg L−1
IRON | Iron | mg L−1
MAGNESIUM | Magnesium | mg L−1
NH4N | Ammonium | mg L−1
NO3N | Nitrate nitrogen | mg L−1
PH | pH | pH scale 1–14
PHAQCS | Aquacheck system pH stirred | pH scale 1–14
PHAQCU | Aquacheck system pH unstirred | pH scale 1–14
PO4P | Phosphate phosphorus | mg L−1
POTASSIUM | Potassium | mg L−1
SO4S | Sulfate sulfur | mg L−1
SODIUM | Sodium | mg L−1
TOTALN | Total nitrogen | mg L−1
TOTALP | Total dissolved phosphorus | mg L−1
VOLUME | Volume of sample collected (precipitation and soil solution chemistry datasets only) | mL
VACUUM | Residual vacuum at time of sampling (soil solution chemistry dataset only) | bar
STAGE | Stage reading of water level (surface water chemistry dataset only) | mm