## Worksheet 1
Acquisition parameter | BAS bathymetry | BAS refraction | MIDAS refraction | SOLIS refraction | RACE reflection
Source type | Hammer | Pentolite (surface) | Hammer | Pentolite (1 m depth) | Hammer
Trigger type | Uphole geophone | Blaster initiated | Impact-sensitive switch | Blaster initiated | Impact-sensitive switch
Receiver type | Georod | Georod | Geophone | Geophone | Geophone
Receiver corner frequency | 40 Hz | 40 Hz | 100 Hz | 100 Hz | 10 Hz
Receiver spacing | 10 m; 30 m offset to first receiver | 2.5 to 10 m; 5 to30 m; 10 m thereafter | 48 channels increasing from 0.5 to 10 m* | 2.5 to 10 m; 5 to30 m; 10 mthereafter | 10 m
Maximum offset(m) | 260 | 610 | 1110 | 1110 | 330
Sample interval(ms) | 0.125 | 0.125 | 0.0625 | 0.0625 | 0.0625
Record length (s) | 2 | 2 | 1 | 1 | 1