## Worksheet 1
Filter type | Custom low-fluorescence interference
Cosine collector | Teflon®-covered quartz
Collector area | 2.1 cm diameter
Out-of-band rejection | 1×10-6
Angular response | 0 %–5 % from 0 to 70∘; ±10 % from 71 to 85∘
Typical saturation | 105 µW cm−2 nm−1
Noise equivalent irradiance | 10−11 W cm−2 nm−1
Temperature coefficient of the dark signal | less than ±3 µvolts ∘C−1
Response temperature coefficient | less than ±0.15 % ∘C−1