## Worksheet 1
Sensor | Model | Measurements | Accuracy
Doppler lidar | Halo Photonics | Doppler velocity
| StreamLine XR | Backscatter coefficient | SNR-dependent
|  | Intensity | SNR-dependent
|  | Depolarization ratio (ice / water) | SNR-dependent
|  | Vertical wind profile (u,v) | 0.27 m s−1 (uncertainty)
Optical disdrometer | OTT Parsivel1 | Size of falling particles | ±1 size class (0.2 to 2 mm), ±0.5 size class (> 2 mm)
|  | Speed of falling particles | ±1 size class (0.2 to 2 mm), ±0.5 size class (> 2 mm)
| OTT Parsivel2 | Size of falling particles | ±1 size class (0.2 to 2 mm), ±0.5 size class (> 2 mm)
|  | Speed of falling particles | ±1 size class (0.2 to 2 mm), ±0.5 size class (> 2 mm)
Micro rain radar | Metek MRR-2 | Doppler raw spectra | 0.53 dB
|  | Reflectivity (Ze) | 0.53 dBZ
|  | Doppler velocity (W) | 0.109 m s−1
|  | Spectral width (σ) | 0.09 m s−1
| Metek MRR-PRO | Doppler raw spectra | 0.25 dB
|  | Reflectivity (Ze) | 0.25 dBZ
|  | Doppler velocity (W) | 0.09 m s−1
|  | Spectral width (σ) | 0.09 m s−1
Weather station | Vaisala WXT520 | 2.65 m wind speed | ±3 % at 10 m s−1
|  | 2.65 m wind direction | ±3∘
|  | Atmospheric pressure | ±0.5 hPa (0 to +30 ∘C), ±1 hPa (−52 to +60 ∘C)
|  | Temperature | ±0.3 ∘C (at +20 ∘C), ±0.25 ∘C (at 0 ∘C)
|  | Relative humidity | ±3 % (0 % to 90 % RH), ±5 % (90 % to 100 % RH)
|  | Accumulated rainfall | better than 5 %
| Vaisala HMP155 | Temperature | 0.226 + 0.0028 × reading (−80 to +20 ∘C),
0.055 + 0.0057 × reading (+20 to +60 ∘C)
|  | Relative humidity | −20 to +40 ∘C of ±D40 (1.0 + 0.008 × reading)
| Hobo pro V2 temp–RH | Temperature | ±0.21 ∘C from 0 to 50 ∘C
| U23-001 | Relative humidity | 10 % to 90 % of ±2.5 % and of ±5 % above 90 %
| HC2-S3-L | Air temperature (average) | ±0.1 ∘C at 23 ∘C
|  | Relative humidity | ±0.8 % at 23 ∘C
| RM Young 5103AP-10-L | 3 m wind speed (average) | ±0.3 m s−1 or 1 %
|  | 3 m wind direction | ±3 ∘
| T109 | Temperature −17 cm (average) | ±0.25 ∘C (−10 to 70 ∘C)
|  | Temperature +15 cm (average) | ±0.25 ∘C (−10 to 70 ∘C)
|  | Temperature +33 cm (average) | ±0.25 ∘C (−10 to 70 ∘C)
| CS106 | Air pressure (sampled) | ±0.6 hPa (@ 0 to 40 ∘C)
| SR50 | DT | ±1 cm or 0.4 %
|  | TCDT | ±1 cm or 0.4 %
|  | DBTCDT | ±1 cm or 0.4 %
Precipitation | Geonor T-200B vibrating- | Geonor depth (average) | ±0.1 %
gauge | wire weighing gauge
| OTT Pluvio1 | Precipitation intensity | ±1.0 % or ±6 mm h−1 (whichever is larger)
|  | Precipitation amount | ±1.0 % or ±0.1 mm (whichever is larger)
| OTT Pluvio2 | Precipitation intensity | ±1.0 % or ±6 mm h−1 (whichever is larger)
|  | Precipitation amount | ±1.0 % or ±0.1 mm (whichever is larger)
| Onset RG3-M tipping | Precipitation | ±1.0 %
bucket
| Davis tipping | Precipitation | ±4 % of total or ±1 tip of the bucket (0.2 mm)
bucket 7852