## Worksheet 1
WPS step | Description of WPS step | Main processing tasks | Description of processing task
Data level | Short description of data level |  | Full description of data level
Raw data | Sensor measurements |  | Measured parameters for each station according to Tables 1 and 3
L0P: CRAS | Level 0 processor: Command Receive Archiving System | Application of logger and sensor control commands | Execution of logger control and user interface software
|  | Logger data receipt | Receipt of raw data files by web or FTP server
|  | Database ingestion of level 0 sensor data | Feeding of raw data files into the WegenerNet PostgreSQL database by Python script
L0 data | Database-archived data |  | Sensor data at native time resolution, complemented by all necessary meta-information
| WegenerNet Monitoring and Issue Tracking System (WMITS) | Check of data and log files for anomalies | Monitoring of incoming data and, if anomalous readings are encountered, email transmission to the WegenerNet maintenance team
|  | Precipitation heating surveillance | Check of heating temperature, fan speed, and system voltage for heated precipitation gauges
|  | Humidity sensor problem detection | Check for problematic humidity sensors
L1P: QCS | Level 1 processor: Quality Control System
| Quality control (QC) layers 0 to 7: qcl-0 to qcl-7 | qcl-0: check regarding station operation | Check if station and sensor are currently in operation (if not, set the QC flag to 1, and skip qcl-1 to qcl-7 for the station)
|  | qcl-1: check of data availability | Check if expected sensor data values are available (if not, add 2 to the QC flag, and skip qcl-2 to qcl-7)
|  | qcl-2: check of sensor functioning | Check if measurement value exceeds permitted range of technical sensor specifications (if yes, flag +4)
|  | qcl-3: check of climatological plausibility | Check if measurement value exceeds plausibly set maximum climatological bounds (if yes, flag +8)
|  | qcl-4: check of temporal variability | Check if measurement value shows too high or too low variation; i.e. check for jumps or constancy (if yes, flag +16)
|  | qcl-5: check of intrastation consistency | Check if measurement value is inconsistent with related parameters (if yes, flag +32)
|  | qcl-6: check of interstation consistency | Check if measurement value deviates too much from values at neighbor stations (if yes, flag +64)
|  | qcl-7: check against external reference | Check (for p and rh) if measurement value deviates too much from ZAMG reference (if yes, flag +128)
L1 data | Quality-controlled data |  | Quality-flagged time series data of all parameters; flag 0 data used by the data product generator (DPG) for product generation
L2P: DPG | Level 2 processor:Data Product Generator | Station time series generation (basis data) | Application of calibration and homogenization factors, time interpolation, “missing value” assignment, neighbor- and grid-based interpolation as needed
|  | Generation of gridded fields for WegenerNet FBR (basis data) | Inverse-distance-weighted interpolation of temperature, humidity, and precipitation to grids; temperature also terrain-following
L2 basis data | 5 or 10 min basis data |  | Interpolated time series of all parameters
WegenerNet FBR only: gridded 200 m × 200 m fields of air temperature, relative humidity, and precipitation
L2+P: WPG | Level 2+ processor: Wind Product Generator | Generation of wind fields | Generation of high-resolution, half-hourly wind fields using the CALMET model
L2+ wind data | Half-hourly wind field data |  | Half-hourly gridded mean wind and peak gust fields, 100 m × 100 m resolution
L2+P: VAPG | Level 2+ processor: Value-Added Product Generator | Soil moisture time series generation (WegenerNet FBR only) | Derivation of soil moisture data products from level 2 pF value data and auxiliary-soil-related metadata
|  | Heat index field generation (WegenerNet FBR only) | Derivation of heat index data from level 2 temperature and humidity grids
L2+ value- added data | Value-added data | (WegenerNet FBR only) | Time series data of soil moisture; gridded fields of heat index
L2PP: WCPG | Level 2 products processor: Weather and Climate Products Generator | Weather data product generation | Averaging of basis data (summation for precipitation) to half-hourly, hourly, and daily data products; averaging of half-hourly wind field data (maximum for peak gust) to hourly and daily data products
|  | Climate data product generation | Averaging of weather data (summation for precipitation, maximum for peak gust) to monthly, seasonal, and annual climate data
L2 aggregated data | Weather and climate data products |  | Half-hourly, hourly, daily, monthly, seasonal, and annual time series data of all parameters
Hourly, daily, monthly, seasonal, and annual gridded mean wind and peak gust fields; 100 m × 100 m resolution
WegenerNet FBR only: Half-hourly, hourly, daily, monthly, seasonal, and annual gridded fields of temperature, humidity, and precipitation; 200 m × 200 m resolution
VIS | Visualization and Information System |  | Provision of WPS data to users via the WegenerNet data portal