## Worksheet 1
Parameter | Sensor | Stationsa | Record | Heightb or | Sampling
|  |  | period | depth [m] | interval [min]
Air pressure [hPa] | Kroneis Type 315 K | R | 2007–2018 | 2 | 5
|  | R | Since 2018 | 2 | 1
Air temperature [∘C] | EE08-05 | B | Since 2018 | 2 | 5
|  | SB, P except 154, R | Since 2018 | 2 | 1
| GeoPrecision Pt1000 | B, SB, P except 154 & 155, R | 2007–2018 | 2 | 5
| Ott Compact Pt100 | 153 | Since 2007 | 2 | 15
| Rotronic HC2A-S3 | 154 | Since 2017 | 2 | 1
Relative air humidity [%RH] | EE08-05 | B | Since 2018 | 2 | 5
|  | SB, P except 154, R | Since 2018 | 2 | 1
| Rotronic HC2A-S3 | 154 | Since 2017 | 2 | 1
| Sensirion SHT75 | B, SB, P except 154 & 155, R | 2007–2018 | 2 | 5
Precipitation [mm] | Friedrichs 7041.0000 | B, SB | 2007–2016 | 1.5 | 5
|  | R | 2007–2018 | 1.5 | 5
|  | R | Since 2018 | 1.5 | 1
| Meteoservis MR3 | B | Since 2016 | 1.5 | 5
|  | SB | 2016–2018 | 1.5 | 5
|  | SB | Since 2018 | 1.5 | 1
|  | 154 | Since 2017 | 1.5 | 1
| Meteoservis/Kroneis MR3H | P except 154 | 2013–2018 | 1.5 | 5
|  | R | 2007–2018 | 1.5 | 5
|  | P except 154, R | Since 2018 | 1.5 | 1
| Ott Pluvio2 400 cm2 (unheated) | 152 | Since 2013 | 2 | 5
| Ott Pluvio2 200 cm2 (heated) | 153 | Since 2007 | 1.2 | 5
| Young Model 52202 H | P except 154 & 155 | 2007–2013 | 1.5 | 5
|  | R | 2007–2018 | 1.5 | 5
|  | R | Since 2018 | 1.5 | 1
pF value [1] | GeoPrecision pF meter | SB except 6 & 15 & 54, R | 2007–2013 | −0.3 | 30
|  | Some SB (6, 15, 54) | 2007–2017 | −0.3 | 30
|  | One SB (27), R | Since 2013 | −0.2 | 30
|  | Some SB (78, 99) | 2013–2017 | −0.2 | 30
Soil electric conductivity [S m−1] | Stevens HydraProbe II | SB except 6 & 15 & 54, R | 2013–2018 | −0.2 | 5
|  | Some SB (6, 15, 54) | 2017–2018 | −0.2 | 5
|  | SB, R | Since 2018 | −0.2 | 1
Soil moisture [m3 m−3] | Stevens HydraProbe II | SB except 6 & 15 & 54, R | 2013–2018 | −0.2 | 5
|  | Some SB (6, 15, 54) | 2017–2018 | −0.2 | 5
|  | SB, R | Since 2018 | −0.2 | 1
Soil temperature [∘C] | GeoPrecision pF meter | SB except 6 & 15 & 54, R | 2007–2013 | −0.3 | 30
|  | Some SB (6, 15, 54) | 2007–2017 | −0.3 | 30
|  | One SB (27), R | Since 2013 | −0.2 | 30
|  | Some SB (78, 99) | 2013–2017 | −0.2 | 30
| Stevens HydraProbe II | SB except 6 & 15 & 54, R | 2013–2018 | −0.2 | 5
|  | Some SB (6, 15, 54) | 2017–2018 | −0.2 | 5
|  | SB, R | Since 2018 | −0.2 | 1
Net radiation [W m−2] | Kipp & Zonen NR Lite | R | 2007–2018 | 2 | 5
| Kipp & Zonen NR Lite2 | R | Since 2018 | 2 | 1
Wind parametersc | Gill WindSonic | P, R | 2007–2018 | 10d | 5
|  | P, R | Since 2018 | 10d | 1
Data loggers | GeoPrecision i-Log3-3Ve | B | 2007–2018 | – | –
| GeoPrecision i-Log3-RS485f | SB | 2007–2018 | – | –
| GeoPrecision i-Log3-RS485-SDIg | P, R | 2007–2018 | – | –
| GeoPrecision i-Log-7V-FG2e | B | Since 2018 | – | –
| GeoPrecision i-Log-12V-FG2 | SBf, Pg, Rg | Since 2018 | – | –
| Ottg | AHYD | Since 2007 | – | –