## Worksheet 1
Product name | Minerals detected | Base algorithm | Filters/masks | Lower stretch limit | Upper stretch limit (only applicable for composition products) | Related publication
Ferric oxideabundance (Ferric_oxide_abundance.txt) | Hematite, goethite, jarosite, “limonite” | Continuum-removed depth of the 900 nm absorption calculated using a fitted 2nd-order polynomial between 776 and 1050 nm 900D | R450 > R1650 | 0.04: low content |  | Further developed on the basis of Haest et al. (2012a, b), which used a 4th-order polynomial or 4-band ratio approach
Hematite–goethite distribution (Hematite-goethite_distr.txt) | Hematite / goethite ratio (Cudahy and Ramanaidou, 1997) | Continuum-removed wavelength of the 900 nm absorption calculated using a fitted 2nd-order polynomial between 776 and 1050 nm. 900W | R450 > R1650 + 900D > 0.025 | ∼ 890 nm: more hematitic | ∼ 910 nm: moregoethitic | Further developed on the basis of Haest et al. (2012a, b), which used a 4th-order polynomial or 4-band ratio approach
Ferrous iron abundance (Ferrous iron abundance.txt) | Fe2+ in silicates and carbonates. (Fe-chlorites, Fe-amphibole, Fe-pyroxene, Fe-olivine, Fe-carbonate) | (R920+R1650)/(R1020+R1235) Ferrous iron |  | ∼ 1.005: low content |  | Laukamp et al. (2011)
opaques2 (opaques2inv.txt) | “Reduced” materials such as carbon black, sulfides, and magnetite as well as Mn oxides. | Albedo @ 1650 nm 1650 | OPAQUES_450D1650 > 0.25; albedo @ 1650 nm 1650 | 2: low content
White mica and Al-smectite abundance (wmAlsmai.txt) | Abundance of white micas (e.g. illite, muscovite, paragonite, brammalite, phengite, lepidolite, margarite) and Al-smectites (montmorillonite, beidellite) | Relative absorption depth of the 2200 nm absorption for which the continuum is removed between 2120 and 2245 nm, determined using a 3-band polynomial fit around the band with the lowest reflectance 2200D | ((R2138+R2190)/(R2156+R2179) 2160D2190 | 0.02: low content |  | Further developed on the basis of Sonntag et al. (2012), which used a 4th-order polynomial or 4-band ratio approach
White mica and Al-smectite composition (wmAlsmci.txt) | Tschermak substitution of white micas – comprising paragonite, brammalite, illite, muscovite, and phengite – and Al-smectites, ranging from beidellite to montmorillonite | Minimum wavelength of the 2200 nm absorption for which the continuum is removed between 2120 and 2245 nm, determined using a 3-band polynomial fit around the band with the lowest reflectance. 2200W | ((R2138+R2190)/(R2156+R2179) 2160D2190 | 2180 nm: Al-rich mica (muscovite, illite, paragonite, brammalite, lepidolite) | 2220 nm: Al-poor mica (∼ phengite) | Further developed on the basis of Sonntag et al. (2012), which used a 4th-order polynomial or 4-band ratio approach
Kaolin abundance index | Kaolin group minerals, namely kaolinite halloysite, dickite, and nacrite | 2200D (normalised depth of a fitted 4th-order polynomial between 2120 and 2245 nm) | 2160D ((R2138+R2190)/ (R2156+R2179)) > 1.005 | 0.02: low content |  | Sonntag et al. (2012), Haest et al. (2012a, b)
Kaolin composition index | Composition and crystallinity of kaolin group minerals ranging from well-ordered kaolinite to halloysite to dickite (and nacrite) | [(R2138+R2173)/R2156]/ [(R2156+R2190)/R2173] | 2200D > 0.005 | Low values = low crystallinity | High values = high crystallinity | Sonntag et al. (2012), Haest et al. (2012a, b)
Carbonates abundance (carbai3pfit.txt) | carbonates vs. MgOH-bearing silicates, based on left asymmetry of CO3 feature @ 2340 nm | Relative absorption depth of the 2340 nm absorption for which the continuum is removed between 2270 and 2370, determined using a 3-band polynomial fit around the band with the lowest reflectance. 2340D | 2340D > 0.04, 2295 nm | 0.05: low content |  | Further developed on the basis of Sonntag et al. (2012), which used a 4th-order polynomial or 4-band ratio approach
Carbonate composition (carbci3pfit.txt) | separating calcite, dolomite, siderite, etc. | Minimum wavelength of the 2340 nm absorption for which the continuum is removed between 2270 and 2370 nm, determined using a 3-band polynomial fit around the band with the lowest reflectance. 2340W | 2340D > 0.04, 2295 nm | 2303 nm: magnesite;2326 nm: dolomite | 2343 nm: calcite | Further developed on the basis of Sonntag et al. (2012), which used a 4th-order polynomial or 4-band ratio approach
White mica (+Al-smectite) abundance, refined for airborne hyperspectral imagery | Abundance of white micas (e.g. illite, muscovite, paragonite, brammalite, phengite, lepidolite, margarite) and Al-smectites (montmorillonite, beidellite) | Relative absorption depth of the 2200 nm absorption for which the continuum is removed between 2120 and 2245 nm, determined using a 3-band polynomial fit around the band with the lowest reflectance 2200D | ((R2138+R2190)/(R2156+R2179)2160D2190 1.5 | 0.04: low content | 0.255: high content | Further developed on the basis of Sonntag et al. (2012), which used a 4th-order polynomial or 4-band ratio approach
Chlorite (+epidote, +biotite) abundance, refined for airborne hyperspectral imagery | Abundance of chlorite (e.g. clinochlore, chamosite), as well as members of the epidote and biotite mineral groups | (R2227+R2275)/(R2241+R2259) 2250D | 2250D > 1.01, and2300 | 1.01: low content | 1.04: high content | Further developed on the basis of Sonntag et al. (2012)