## Worksheet 1
Measurement technique | Description (from Rovere et al., 2016) | Typical vertical error under optimalconditions
Barometric altimeter | Difference in barometric pressure between a point ofknown elevation (often sea level) and a point of unknown elevation | Up to ±20 % of elevation measurement
Differential GPS | GPS positions acquired in the field and corrected in real time or during post-processing | ±0.02/±0.08 m, depending on survey conditions and instruments used
Metered tape or rod | The end of a tape or rod is placed at a known elevation point, and the elevation of the unknown point is calculated using the metered tape or rod | Up to ±10 % of elevation measurement
Not reported | The elevation measurement technique was not reported, most probably hand level or metered tape | 20 % of the original elevation reported
Topographic map and digital elevation models | Elevation derived from the contour lines on topographic maps. Most often used for large-scale landforms (i.e., marine terraces) | Variable with scale of map and technique used to derive DEM
Total station or auto or hand level | Total stations or levels measure slope distances from the instrument to a particular point and triangulate relative to the XYZ coordinates of the base station | ±0.1/±0.2 m for total stations, ±0.2/±0.4 m for auto or hand level