## Worksheet 1
(a)
Headers | Description | Units
ID | Unique ID | –
site_key | Dataset identifier | –
longitude_decimal_degrees | Ranges up to +180∘ down to −180∘ | Decimal degree
latitude_decimal_degrees | Ranges up to +90∘ down to −90∘ | Decimal degree
location_accuracy_min | Minimum value of location accuracy | m
location_accuracy_max | Maximum value of location accuracy | m
hzn_top | Top of soil sample | cm
hzn_bot | Bottom of soil sample | cm
hzn_desgn | Designation of soil horizon | –
db | Bulk density | g cm−3
w3cld | Soil water content at 33 kPa (field capacity) | vol %
w15l2 | Soil water content at 1500 kPa (wilting point) | vol %
tex_psda | Soil texture classes based on USDA | –
clay_tot_psa | Mass of soil particles ( | %
silt_tot_psa | Mass of soil particles (>0.002 and | %
sand_tot_psa | Mass of soil particle (>0.05 and | %
oc_v | Soil organic carbon content | %
ph_h2o_v | Soil acidity | –
Ksat_lab | Soil saturated hydraulic conductivity from lab | cm d−1
Ksat_field | Soil saturated hydraulic conductivity from field | cm d−1
source_db | Source of the data | –
location_id | Combination of latitude and longitude | –
hzn_depth | Mean depth of soil horizon | –
ID | site_key | longitude_ decimal_ degrees | latitude_ decimal_ degrees | location_ accuracy_ min | location_ accuracy_ max | hzn_ top | hzn_ bot | hzn_ desgn | db | w3cld | w15l2 | tex_ psda | clay_ tot_ psa | silt_ tot_ psa | sand_ tot_ psa | oc_ v | ph_ h20_ v | ksat_ lab | ksat_ field | source_ db | location_ id | hzn_ depth
1 | Becker_2018 | −110.13 | 31.73 | 0 | 100 | 0 | 15 | NA | NA | NA | NA | Sandy loam | NA | NA | NA | NA | NA | NA | 26.4 | ETH_literature | ID_-110.13_31.73 | 7.5
2 | Becker_2018 | −110.09 | 31.72 | 0 | 100 | 0 | 15 | NA | NA | NA | NA | Sandy loam | NA | NA | NA | NA | NA | NA | 27.84 | ETH_literature | ID_-110.09_31.72 | 7.5
3 | Becker_2018 | −110.09 | 31.69 | 0 | 100 | 0 | 15 | NA | NA | NA | NA | Sandy loam | NA | NA | NA | NA | NA | NA | 21.6 | ETH_literature | ID_-110.09_31.69 | 7.5
4 | Becker_2018 | −110.05 | 31.74 | 0 | 100 | 0 | 15 | NA | NA | NA | NA | Loam | NA | NA | NA | NA | NA | NA | 23.76 | ETH_literature | ID_-110.05_31.74 | 7.5
5 | Becker_2018 | −110.04 | 31.72 | 0 | 100 | 0 | 15 | NA | NA | NA | NA | Sandy loam | NA | NA | NA | NA | NA | NA | 39.12 | ETH_literature | ID_-110.04_31.72 | 7.5
6 | Becker_2018 | −110.04 | 31.69 | 0 | 100 | 0 | 15 | NA | NA | NA | NA | Sand | NA | NA | NA | NA | NA | NA | 102.96 | ETH_literature | ID_-110.04_31.69 | 7.5
7 | Becker_2018 | −110.02 | 31.67 | 0 | 100 | 0 | 15 | NA | NA | NA | NA | Sand | NA | NA | NA | NA | NA | NA | 111.36 | ETH_literature | ID_-110.02_31.67 | 7.5
8 | Becker_2018 | −110.01 | 31.72 | 0 | 100 | 0 | 15 | NA | NA | NA | NA | Sand | NA | NA | NA | NA | NA | NA | 63.36 | ETH_literature | ID_-110.01_31.72 | 7.5
9 | Becker_2018 | −110.00 | 31.72 | 0 | 100 | 0 | 15 | NA | NA | NA | NA | Sand | NA | NA | NA | NA | NA | NA | 133.44 | ETH_literature | ID_-110.00_31.72 | 7.5
10 | Becker_2018 | −109.99 | 31.71 | 0 | 100 | 0 | 15 | NA | NA | NA | NA | Sandy loam | NA | NA | NA | NA | NA | NA | 9.84 | ETH_literature | ID_ -109.99_31.71 | 7.5