## Worksheet 1
Name of RSL indicator | Description of RSL indicator | Description of RWL | Description of IR
Coral reef terrace (general definition) | Coral-built flat surface, corresponding to shallow-water reef terrace to reef crest. The definition of indicative meaning is derived from , and it represents the broadest possible indicative range that can be refined with information on coral living ranges. | (Mean lower low water + breaking depth) / 2 | Mean lower low water − breaking depth
Lagoonal deposit | Lagoonal deposits consist of silty and clayey sediments, frequently characterized by the presence of brackish or marine water fauna . Usually, lagoon sediments are horizontally laminated . Definition of indicative meaning from . | (Mean lower low water + modern lagoon depth) / 2 | Mean lower low water − modern lagoon depth
Marine terrace | “Any relatively flat surface of marine origin” . Definition of indicative meaning from . | (Storm wave swash height + breaking depth) / 2 | Storm wave swash height − breaking depth
Shallow-water coral reef facies | For use when specific reference is given to a modern coral species and/or morphological occurrence. | Mean low water springs | Mean low water springs to depth of modern living analogue
Tidal-inlet facies | Coarse-grained, thickly bedded, trough cross bedding, herring- bone cross bedding, multiple scours, Ophiomorpha and Skolithos trace fossils. | −0.5 to −3.5 m a.m.s.l. | −0.5 to −3.5 m a.m.s.l.
Tidal notch | Tidal notches are “indentations or undercuttings cut into rocky coasts by processes acting in the tidal zone (such as tidal wetting and drying cycles, bioerosion, or mechanical action)” . Definition of indicative meaning from . | (Mean higher high water + mean lower low water) / 2 | Mean higher high water − mean lower low water
The data point is a marine-/terrestrial-limiting indicator | See detailed indicator description. | No RWL available | No IR available