## Worksheet 1
Name of RSL indicator | Description of RSL indicator | Description of RWL | Description of IR | Indicator reference(s)
Marine terrace | From : “any relatively flat surface of marine origin”. Definition of indicative meaning from Rovere et al. (). | (Storm wave swash height + breaking depth) ∕ 2 | Storm wave swash height–breaking depth | ,
Beach deposit or beachrock | From : “Fossil beach deposits may be composed of loose sediments, sometimes slightly cemented. Beachrocks are lithified coastal deposits that are organized in sequences of slabs with seaward inclination generally between 5∘ and 15∘.” Definition of indicative meaning from . | (Ordinary berm + breaking depth) ∕ 2 | Ordinary berm–breaking depth | ,
Beach ridge | From : “stabilized, relict intertidal and supratidal, eolian and wave-built shore ridges that may consist of either siliciclastic or calcareous clastic matter of a wide range of clasts dimensions, from fine sand to cobbles and boulders.” Definition of indicative meaning from . | (Storm wave swash height + ordinary berm) ∕ 2 | Storm wave swash height–ordinary berm | ,
Lagoonal deposit | Lagoonal deposits consist of silty and clayey sediments, frequently characterized by the presence of brackish or marine water fauna . Usually, lagoon sediments are horizontally laminated . Definition of indicative meaning from . | (Mean lower low water + modern lagoon depth) ∕ 2 | Mean lower low water–modern lagoon depth | ,
Estuary deposit | From : “An estuary is a semi-enclosed costal body of water that extends to the effective limit of tidal influence, within which sea water entering from one or more free connections with the open sea, or any other saline coastal body of water, is significantly diluted with fresh water derived from land drainage, and can sustain euryhaline biological species from either part or the whole of their life cycle.” |  | The upper limit of estuary deposits is the highest astronomical tide, but the lower limit is bounded bathymetry. As a result, an estuary deposit can only be used as a marine-limiting indicator, with an uncertainty range that is HAT–MSL (mean sea level).