## Worksheet 1
Variable | Unit | Data type | Data resolution | File
Precipitation | mm | Measured | 30 min | 1
Relative humidity | % | Measured | 30 min | 1
Absolute humidity | g m−3 | Derived | 30 min | 1
Air temperature | ∘C | Measured | 30 min | 1
Atmospheric pressure | hPa | Measured | 30 min | 1
Incoming longwave radiation | W m−2 | Measured | 30 min | 1
Incoming shortwave radiation | W m−2 | Measured | 30 min | 1
Outgoing longwave radiation | W m−2 | Measured | 30 min | 1
Outgoing shortwave radiation | W m−2 | Measured | 30 min | 1
Net radiation | W m−2 | Derived | 30 min | 1
Wind direction | Degrees | Measured | 30 min | 1
Wind speed | m s−1 | Measured | 30 min | 1
3D wind speed data (X3) | m s−1 | Measured | 30 min | 1
Snow depth | mm | Measured | 30 min | 1
Soil heat flux (X2) | W m−2 | Measured | 30 min | 1
Soil temperature (X5) | ∘C | Measured | 30 min | 1
Soil temperature (TDT) (X2 or X10) | ∘C | Measured | 30 min | 1
Soil moisture (TDT VWC) (X2 or X10) | % | Measured | 30 min | 1
Soil moisture (CRNS VWC) | % | Derived | Hourly & daily | 3 & 4
Effective depth of CRNS (D86 at 75 m) | cm | Derived | Hourly & daily | 3 & 4
Neutron counts from CRNS (corrected) | Counts | Derived | Hourly | 3
Potential evaporation | mm | Derived | Daily | 4
Albedo | Dimensionless | Derived | Daily | 4
Snow days | Yes/no | Derived | Daily | 4
Snow water equivalent (from CRNS) | mm | Derived | Daily | 4