## Worksheet 1
Instrument (version) | Time | Vertical | Vertical | References | Additional
| period | range | resolution |  | comments
LIMS (v6.0) | 11/1978–05/1979 | 10–50 km | 3.7 km | Remsberg et al. (2009, 2021)
SAGE II (v7.0) | 10/1984–08/2005 | surface/c.t. to 50 km | 1–2.5 km | Thomason et al. (2004) | data above
|  |  |  | Damadeo et al. (2013) | 3 hPa excluded
UARS-MLS (v6) | 10/1991–03/1993 | 18–50 km | 3–4 km | Pumphrey (1999) | H2O stops early,
|  | 50–80 km | 5–7 km |  | radiometer failure
HALOE (v19) | 10/1991–11/2005 | 10–80 km | 3.5 km | Grooß and Russell (2005) | data below tp
are excluded
SAGE III (v4.0) | 05/2002–12/2005 | surface/c.t. to 50 km | 1.5 km | Thomason et al. (2010) | only solar
products used here
POAM III (v4.0) | 04/1998–12/2005 | 5–45 km | 1–2 km | Lumpe et al. (2006)
Lucke et al. (1999)
SMR
SMR(2) (v2-0) | 07/2001–present | 16–20 km | 3–4 km | Urban (2008) | 544 GHz-band
SMR(1) (v2-1) | 07/2001–present | 20–75 km | 3 km | Urban et al. (2007) | 489 GHz-band
MIPAS
MIPAS(1) (V3o_H2O_21) | 03/2002–03/2004 | 6 km/c.t. to 70 km | 4–5 km | Milz et al. (2005) | change in spectral
MIPAS(2) (V5r_H2O_224) | 01/2005–04/2012 | 6 km/c.t. to 70 km | 2–3.7 km | Milz et al. (2009) | resolution in 2004
von Clarmann et al. (2009)
SCIAMACHY (v4.2) | 09/2002–04/2012 | 11–25 km | 3–5 km | Weigel et al. (2016)
Weaver et al. (2019)
ACE-FTS (v3.6) | 03/2004–present | 5 km/c.t. to 101 km | 3–4 km | Sheese et al. (2017)
Lossow et al. (2019)
ACE-MAESTRO (v31) | 03/2004–present | 5 km/c.t. to 20 km | 1–2 km | Sioris et al. (2010, 2016)
Lossow et al. (2019)
Aura-MLS (v4.2) | 08/2004–present | 316–100 hPa | 2–3 km | Read et al. (2007)
|  | 100–0.2 hPa | 3–4 km | Lambert et al. (2007)
|  |  | 6–11 km | Livesey et al. (2018)
HIRDLS (v7.0) | 02/2005–03/2008 | 100–10 hPa | 1 km | Gille and Gray (2013) | values high at p> 100 hPa
|  |  |  | Lossow et al. (2019) | values low at p
SAGE III/ISS (v5.1) | 06/2017–present | 5 km/c.t.–100 km | 1.5 km | Davis et al. (2021)