## Worksheet 1
Electronic sensors | Company | Model | Measurement range | Temperature range | Accuracy
Data logger and dataacquisition system | Campbell ScientificInc. (Logan, UT, USA) | CR-1000 | – | −25 to +50 ∘C | ± (0.06 % of reading + offset) at0 to 40 ∘C for analogue voltage
Time domain reflectometer | Campbell ScientificInc. (Logan, UT, USA) | TDR-100 | −2 to 2100 m (distance) and 0 to 7 µs (time) | −40 to +55 ∘C | ±0.02 m3 m−3
Multiplexer for TDRsystem | Campbell ScientificInc. (Logan, UT, USA) | SDM8 × 50 | 8-Channel | −40 to +55 ∘C | Not defined
Tension transducer | Soil Moisture Equipment Corp. (Goleta, CA, USA) | 5301 | 0–85 cbar | 0 to +60 ∘C | 0.25 %
Rain gauge | Campbell ScientificInc. (Logan, UT, USA) | ARG100 | 0–500 mm h−1 | – | 98 % at 20 mm h−1, 96 % at 50 mm h−1, 95 % at 120 mm h−1